## تيرچه
DESIGN OF JOISTS : |  |  |  | (ACCORDING TO ACI CODE)
|  | JOIST TYPE: | J1
|  | DL= | 600 | kg/m2 | (FLOOR WEIGHT +PARTITION WEIGHT)
|  | LL= | 200 | kg/m2 | (LIVE LOAD)
|  | LOAD COMBINATION: | 1.4D+1.7L | (ACCORDING TOULTIMATE LOAD DESIGN )
|  | D= | 50 | cm | DISTANCE BETWEEN JOISTS:
|  | HEIGHT OF JOIST: | 25 | cm
|  | COVER TO BOTTOM REINFORCING: | 2.5 | cm | (TO CENTER OF REINFORCING)
|  | f'c= | 180 | kg/cm2
|  | Fy= | 3000 | kg/cm2 | (YIELDING STRESS FOR REINFORCING)
|  | b= | 10 | cm | (WIDTH OF JOIST)
|  | t= | 5 | cm | (THICKNESS OF CONCRETE ON FLOOR)
|  | d= | 22.5 | cm
|  | SPAN= | 5 | m
|  | bE=min(L/4,bE+12t,D)= | 50 | cm | EFFECTIVE WIDTH OF FLANGE OF ((T)) BEAM
|  | WU= | 590 | kg/m
|  | MMAX= | 184375 | kg-cm
|  | AS= | 3.06 | cm2 | 2TO14(BOTTOM REINFORCMENT)
|  | a=As.Fy/(0.85*f'c.bE)= | 1.2 | cm
|  | Mumax=0.9*AS.Fy.(d-a/2)= | 180937.8 | kg-cm | SAY OK
DESIGN FOR SHEAR
|  | S= | 20 | cm | DISTANCE BETWEEN DIAGONALS
|  | a= | 66 | DEGREE
(ANGLE BETWEEN DIAGONAL AND HORIZONTAL DIRECTION)
|  | D= | 0.6 | cm | DIAMETER OF DIAGONAL
|  | VUMAX= | 1475 | kg
|  | vn=Vumax/0.85/b/d= | 7.7124 | kg/cm2
|  | vc=0.53(f'c)0.5*1.1= | 7.8218 | kg/cm2
(WE CAN INCREASE 10 PERCENT , SHEAR THAT BEARED WITH CONCRETE IN JOISTS)
|  | AV= | 0.5652 | cm2 | (DOUBLE DIAGONAL SHEAR BAR)
|  | VS=AV.FY.(SINa+COSa)/(S.b) | 11.1959 | kg/cm2
|  | vc+vs- | 19.0176 | kg/cm2 | >Vumax ok
|  | VSMAX=2.12(f'C)0.5= | 28.4428 | kg/cm2 | >Vs OK

## خيز در تيرچه
CONTROL OF DEFLECTION IN JOIST
|  | JOIST TYPE: | J1
|  | DL= | 610 | kg/m2 | (FLOOR WEIGHT +PARTITION WEIGHT)
|  | LL= | 500 | kg/m2 | (LIVE LOAD)
|  | LOAD COMBINATION: | D+L | (ACCORDING TOULTIMATE LOAD DESIGN )
|  | D= | 70 | cm | DISTANCE BETWEEN JOISTS:
|  | HEIGHT OF JOIST: | 30 | cm
|  | COVER TO BOTTOM REINFORCING: | 2.5 | cm | (TO CENTER OF REINFORCING)
|  | f'c= | 200 | kg/cm2
|  | Fy= | 4000 | kg/cm2 | (YIELDING STRESS FOR REINFORCING)
|  | b= | 10 | cm | (WIDTH OF JOIST)
|  | t= | 5 | cm | (THICKNESS OF CONCRETE ON FLOOR)
|  | d= | 27.5 | cm
|  | SPAN= | 4 | m
|  | bE=min(L/4,bE+12t,D)= | 70 | cm | EFFECTIVE WIDTH OF FLANGE OF ((T)) BEAM
|  | WD= | 427 | kg/m
|  | WL= | 350 | kg/m
|  | AS= | 6.03 | cm2 | (2TO16)
|  | h= | 30 | >L/18.5 OK NOT REQUIRE TO CALCULATE DEFLECTION
ASSUMPTION:JOIST IN ONE SIDE ASSUMED BE CONTINIOUS
AND AT ANOTHER SIDE BE SIMPLY SUPPORT
|  | Ec=15100(fC)0.5= | 213546.2479 | kg/cm2
|  | ES= | 2000000 | kg/cm2
|  | n=ES/EC= | 9.3657
Ie=(Mcr/Ma)3.Ig+[1-(Mcr/Ma)].Icr<Ig
Mcr=fr.Ig/Yt
|  | fr=2f'c0.5= | 28.2843 | kg/cm2
|  | yt=Syi.Ai/SAi= | 21.25 | cm
|  | Ig= | 46562.5 | cm4
|  | Icr= | 34431.275 | cm4
|  | Mcr= | 61975.8296 | kg-cm
CONTROL OF IMMEDIATE DEFLECTION FOR LIVE LOAD
|  | Ma(D)=WD.L2/8= | 85400 | kg-cm
|  | Ie(D)= | 39067.8586 | cm4
|  | diD=5/384*WD.L4/(EC.Ie(D))= | 0.17061 | cm
|  | Ma(D+L)=WD.L2/8= | 155400 | kg-cm
|  | Ie(D)= | 35200.7928 | cm4
di(D+L)=5/384*W(D+L).L4/(EC.Ie(D+L))
|  | di(D+L)= | 0.34455 | cm
|  | di(L)=di(D+L)-di(D)= | 0.17395 | cm | <L/360 OK
CONTROL OF PERMANENT DEFLECTION FOR DEAD AND PERMANENT LIVE LOAD
|  |  | PERCENT OF PERMANENT LIVE LOAD= | 40
|  | Ma= | 113400 | kg-cm
|  | Ie= | 36411.5821 | cm4
|  | di(S)= | 0.24307 | cm
|  | z= | 2 | (FOR 5 YEARS OR FURTHER)
|  | r'= | 0 | (NEGLECT FROM COMPRESSION REINFORCING)
|  | l=z/(1+50r')= | 2
|  | Dcp+sh= | 0.48614 | cm | <L/240 OK
(PERMANENT DEFLECTION CORESPONDING TO SHRINKAGE AND CREEP)
|  | L/240= | 1.6667 | cm | SAY OK