## beam-col-design
STEEL COL DESIGN
| COL INFORMATION: |  |  |  | SECTION INFOR MATION:
P= | 1000 | kg | PRESSURE AXIALL LOAD |  | SECTIONNAME: | C25
Mix= | 5444 | kg-cm | MAJOR END MOMENT |  | A= | 25.6 | cm2
MMIDX= | 0 | kg-cm | MAJOR MID MOMENT |  | SX= | 200 | cm3
MJX= | 1500 | kg-cm | MAJOR FIRST MOMENT |  | SY= | 150 | cm3
MiY= | 1554 | kg-cm | MINOR END MOMENT |  | rx= | 5.5 | cm
MJY= | 12244 | kg-cm | MINOR MID MOMENT |  | ry= | 6.5 | cm
MJY= | 12244 | kg-cm | MINOR FIRST MOMENT
Fbx= | 1440 | kg/cm2 | (MAJOR DIRECTION)
FbY= | 1440 | kg/cm2 | (MINOR DIRECTION)
(KL)X= | 300 | cm
(KL)y= | 350
FOR MAJOR DIRECTION(X-DIR):
|  | SWAY OR NONSWAY FRAME? | 2
1)SWAY FRAME
| # | 2)NONSWAY FRAME
|  | SINGLY OR DOUBLE CURVATURE? | 2
1)SINGLY CURVATURE
| # | 2)DOUBLE CURVATURE
|  |  | EXIST POINT LOAD IN MIDDLE OF COL? | 2
1)EXIST
| # | 2)NOT EXIST
FOR MINOR DIRECTION(Y-DIR):
|  | SWAY OR NONSWAY FRAME? | 2
1)SWAY FRAME
| # | 2)NONSWAY FRAME
|  | SINGLY OR DOUBLE CURVATURE? | 1
| # | 1)SINGLY CURVATURE
2)DOUBLE CURVATURE
|  |  | EXIST POINT LOAD IN MIDDLE OF COL? | 1
| # | 1)EXIST
2)NOT EXIST
OUTPUT INFORMATION
| (KL/r)mAX= | 54.5455
| Fa= | 1203.8565 | kg/cm2
| fa= | 39.0625 | kg/cm2
| fa/Fa= | 0.032448 | <0.15
fa/Fa+fbx/Fbx+fby/Fby<1
| fbx= | 27.22 | kg/cm2
| fby= | 81.6267 | kg/cm2
|  | fa/Fa+fbx/Fbx+fby/Fby= | 0.10804 | <1 OK