## camposite1
|  | COMPOSITE BEAM WITH FALSEWORK BENT | [6 empty] | table 1
[9 empty] | رديف | section name | h(cm) | b(cm) | A(cm2) | IX(cm4) | SX(cm3) | IY(cm4) | SY(cm3)
INPUT INFORMATION
|  |  | ALIGNMENT NUMBER OF SECTION = | 12 | (ACCORDING TO TABLE 1) |  |  |  | 1 | IPE140 | 14 | 7.3 | 16.4 | 541 | 77.3 | 44.9 | 12.3
|  |  | n1= | 2 | (NUMBER OF IPE-SECTION IN EACH BEAM)
|  | WIDE OF BOTTOM PLATE | a= | 15 | cm
|  | THICKNESS OF BOTTOM PLATE | t= | 1.2 | cm
|  |  | n2= | 1 | NUMBER OF BOTTOM PLATE IN EACH BEAM
|  |  | SECTIONNAME: | CIPE18-26 |  |  |  |  | 2 | IPE160 | 16 | 8.2 | 20.1 | 869 | 109 | 68.3 | 16.7
|  | THICKNESS OF CONCRETE | ts= | 10 | cm | CIPE18-26 |  |  | 3 | IPE180 | 18 | 9.1 | 23.9 | 1320 | 146 | 101 | 22.2
|  |  | L1= | 100 | cm | A= | 23.9 | cm2 | 4 | IPE200 | 20 | 10 | 28.5 | 1940 | 194 | 142 | 28.5
|  |  | L2= | 100 | cm | SX= | 217 | cm3
|  | SPAN OF BEAM | L= | 400 | cm | SY= | - | cm3 | 5 | IPE220 | 22 | 11 | 33.4 | 2770 | 252 | 205 | 37.3
|  |  | ES/EC=n= | 8 |  | IX= | 2810 | cm4 | 6 | IPE240 | 24 | 12 | 39.1 | 3890 | 324 | 284 | 47.3
|  | YIELD STRESS OF REINFORCEMENT | FyR= | 3000 | kg/cm2 | IY= | - | cm4
|  | YIELD STRESS OF STEEL | Fy= | 2400 | kg/cm2 | rx= | 10.8431 | cm | 7 | IPE270 | 27 | 13.5 | 45.9 | 5790 | 429 | 420 | 62.2
|  | YIELD STRESS OF CONCRETE | F'c= | 180 | kg/cm2 | rY= | - | cm | 8 | CIPE14-21 | 21 | 7.3 | 16.4 | 1220 | 116 | - | -
|  | MAXIMUM MOMENT | Mmax= | 230000 | kg-cm | h= | 26 | cm | 9 | CIPE14-41 | 41 | 7.3 | 16.4 | 5010 | 244 | - | -
|  | MAXIMUM SHEAR | vmax= | 2200 | kg | b= | 9.1 | cm | 10 | CIPE16-23 | 23 | 8.2 | 20.1 | 1820 | 158 | - | -
ALLOWABLE BENDING STRESS FOR STEEL
|  |  | Fb= | 1584 | kg/cm2 |  |  |  | 11 | CIPE16-43 | 43 | 8.2 | 20.1 | 6810 | 317 | - | -
DIAMETER OF LONGITUDINAL REINFORCING | [8 empty] | 12 | CIPE18-26 | 26 | 9.1 | 23.9 | 2810 | 217 | - | -
|  |  | d= | 0.6 | cm
DISTANCE BETWEEN REINFORCING
|  |  | S= | 25 | cm |  |  |  | 13 | CIPE18-46 | 46 | 12 | 23.9 | 9340 | 406 | - | -
ALLOWABLE SHEAR FOR EACH SHEAR BAR
|  |  | q= | 1350 | kg | (ACCORDING TO CODE 10)
NUMBER OF SHEAR BARS BETWEEN MAXIMUM&ZERO MOMENT
|  |  | N= | 5
BEAM HAVE POINT LOAD? |  |  |  | 0 | (ENTER ((1)) FOR YES&((0)) FOR NO)
|  | M= |  | kg-cm | (MOMENT AT PLACE OF POINT LOAD)
OUTPUT INFORMATION
bE1=min(L/8,L1/2)>b/2
bE2=min(L/8,L2/2)>b/2
bE1= | 50 | cm |  | bE2= | 50 | cm
| bE=bE!+bE2= | 100 | cm | (EFFECTIVE WIDE OF CONCRETE)
A= | 190.8 | cm2 | (AREA OF SECTION EQUIVBALENT BY STEEL)
AS= | 65.8 | cm2 | (AREA OF STEEL SECTION WITHOUT CONCRTE)
y= | 24.7094 | cm | (DISTANCE BETWEEN BOTTOM OF SECTION&NEUTERAL AXIS)
IS= | 8040.6947 | cm4 | (MOMENT OF INERTIA FOR STEEL SECTION)
Itr= | 29419.5897 | cm4
SS= | 767.2686 | cm4
str= | 1190.6218 | cm3
scon= | 2355.3448 | cm3
b=Seff/SS= | 1.2318
DESIGN OF SHEAR BAR
| AC=bE.ts= | 500 | cm2
| ASR= | 1.1304 | cm2 | (AREA OF EFFECTIVE LONGITUDINAL REINFORCING )
|  | Vh=min(0.85*f'c/2*Ac,As.Fy/2) | (FOR POSITIVE MOMENTS)
|  | Vh=AsR.FyR/2) | (FOR NEGATIVE MOMENTS)
|  | Vh= | 38250 | kg | (NEGLECT COMPRESSIVE REINFORCEMENT)
|  | V'h=MIN(q.N,Vh)= | 6750 | kg
|  | V'h>Vh/4? | NOT GOOD
| N1=[Vh/q]+1= |  | 29
DESIGN FOR MOMENT
|  | Seff=SS+(Vh'/Vh)0.5*(Str-SS)= | 945.1125 | cm3
|  | Ieff=IS+(Vh'/Vh)0.5*(Itr-IS)= | 17021.627 | cm4
| (MD+ML)/Seff= | 243.3573 | kg/cm2 | <Fb,OK | BENDING STRESS IN BOTTOM OF SECTION
| (MD+ML)/(SC.n)= | 12.2063 | kg/cm2 | <0.45F'c,ok | BENDING STRESS IN TOP OF SECTION
N2=N1[Mb/Mmax-1]/(b-1)= |  |  | NOT REQUIRE TO CALCULATE

## camposite2
|  | COMPOSITE BEAM WITHOUT FALSEWORK BENT | [6 empty] | table 1
[9 empty] | رديف | section name | h(cm) | b(cm) | A(cm2) | IX(cm4) | SX(cm3) | IY(cm4) | SY(cm3)
INPUT INFORMATION
|  |  | ALIGNMENT NUMBER OF SECTION = | 3 | (ACCORDING TO TABLE 1) |  |  |  | 1 | IPE140 | 14 | 7.3 | 16.4 | 541 | 77.3 | 44.9 | 12.3
|  |  | n1= | 1 | (NUMBER OF IPE-SECTION IN EACH BEAM)
|  | WIDE OF BOTTOM PLATE | a= | 0 | cm
|  | THICKNESS OF BOTTOM PLATE | t= | 0 | cm
|  |  | n2= | 0 | NUMBER OF BOTTOM PLATE IN EACH BEAM
|  |  | SECTIONNAME: | IPE180 |  | IPE180 |  |  | 2 | IPE160 | 16 | 8.2 | 20.1 | 869 | 109 | 68.3 | 16.7
[6 empty] | A= | 23.9 | cm2 | 3 | IPE180 | 18 | 9.1 | 23.9 | 1320 | 146 | 101 | 22.2
|  | THICKNESS OF CONCRETE | ts= | 10 | cm | SX= | 146 | cm3 | 4 | IPE200 | 20 | 10 | 28.5 | 1940 | 194 | 142 | 28.5
|  |  | L1= | 160 | cm | SY= | 22.2 | cm3
|  |  | L2= | 200 | cm | IX= | 1320 | cm4 | 5 | IPE220 | 22 | 11 | 33.4 | 2770 | 252 | 205 | 37.3
|  | SPAN OF BEAM | L= | 420 | cm | IY= | 101 | cm4 | 6 | IPE240 | 24 | 12 | 39.1 | 3890 | 324 | 284 | 47.3
|  |  | ES/EC=n= | 10 |  | rx= | 7.4317 | cm
|  | YIELD STRESS OF REINFORCEMENT | FyR= | 3000 | kg/cm2 | rY= | 2.0557 | cm | 7 | IPE270 | 27 | 13.5 | 45.9 | 5790 | 429 | 420 | 62.2
|  | YIELD STRESS OF STEEL | Fy= | 2400 | kg/cm2 | h= | 18 | cm | 8 | CIPE14-21 | 21 | 7.3 | 16.4 | 1220 | 116 | - | -
|  | YIELD STRESS OF CONCRETE | F'c= | 180 | kg/cm2 | b= | 9.1 | cm
|  | MAXIMUM DEAD MOMENT | MD= | 52900 | kg-cm | (DEAD LOAD GROUP1) |  |  | 9 | CIPE14-41 | 41 | 7.3 | 16.4 | 5010 | 244 | - | -
|  | MAXIMUM LIVE MOMENT | ML= | 383600 | kg-cm | (DEAD LOAD GROUP2+LIVE LOAD)
|  | MAXIMUM MOMENT | Mmax= | 436500 | kg-cm
|  | MAXIMUM SHEAR | vmax= | 9182 | kg |  |  |  | 10 | CIPE16-23 | 23 | 8.2 | 20.1 | 1820 | 158 | - | -
ALLOWABLE BENDING STRESS FOR STEEL
|  |  | Fb= | 1584 | kg/cm2 |  |  |  | 11 | CIPE16-43 | 43 | 8.2 | 20.1 | 6810 | 317 | - | -
DIAMETER OF LONGITUDINAL REINFORCING | [8 empty] | 12 | CIPE18-26 | 26 | 9.1 | 23.9 | 2810 | 217 | - | -
|  |  | d= | 0.8 | cm
DISTANCE BETWEEN REINFORCING
|  |  | S= | 20 | cm |  |  |  | 13 | CIPE18-46 | 46 | 12 | 23.9 | 9340 | 406 | - | -
ALLOWABLE SHEAR FOR EACH SHEAR BAR
|  |  | q= | 5475 | kg | (ACCORDING TO CODE 10)
NUMBER OF SHEAR BARS BETWEEN MAXIMUM&ZERO MOMENT
|  |  | N= | 12
BEAM HAVE POINT LOAD? |  |  |  | 0 | (ENTER ((1)) FOR YES&((0)) FOR NO)
|  | M= | 25500 | kg-cm | (MOMENT AT PLACE OF POINT LOAD)
OUTPUT INFORMATION
bE1=min(L/8,L1/2)>b/2
bE2=min(L/8,L2/2)>b/2
bE1= | 52.5 | cm |  | bE2= | 52.5 | cm
| bE=bE!+bE2= | 105 | cm | (EFFECTIVE WIDE OF CONCRETE)
A= | 128.9 | cm2 | (AREA OF SECTION EQUIVBALENT BY STEEL)
AS= | 23.9 | cm2 | (AREA OF STEEL SECTION WITHOUT CONCRTE)
y= | 20.4042 | cm | (DISTANCE BETWEEN BOTTOM OF SECTION&NEUTERAL AXIS)
IS= | 1320 | cm4 | (MOMENT OF INERTIA FOR STEEL SECTION)
Itr= | 6010.8417 | cm4
SS= | 146.6667 | cm4
str= | 294.5886 | cm3
scon= | 791.3364 | cm3
b=Seff/SS= | 2.0086
DESIGN OF SHEAR BAR
| AC=bE.ts= | 525 | cm2
| ASR= | 2.6376 | cm2 | (AREA OF EFFECTIVE LONGITUDINAL REINFORCING )
|  | Vh=min(0.85*f'c/2*Ac,As.Fy/2) | (FOR POSITIVE MOMENTS)
|  | Vh=As.FyR/2) | (FOR NEGATIVE MOMENTS)
|  | Vh= | 28680 | kg | (NEGLECT COMPRESSIVE REINFORCEMENT)
|  | V'h=MIN(q.N,Vh)= | 28680 | kg
|  | V'h>Vh/4? | OK
| N1=[Vh/q]+1= |  | 6
DESIGN FOR MOMENT
|  | Str<(1.35+0.35ML/MD)SS? | YES OK
|  | Seff=SS+(Vh'/Vh)0.5*(Str-SS)= | 294.5886 | cm3
|  | Ieff=IS+(Vh'/Vh)0.5*(Itr-IS)= | 6010.8417 | cm4
| MD/SS= | 360.6818 | kg/cm2 | <Fb,OK
| (MD+ML)/Seff= | 1481.7274 | kg/cm2 | <Fb,OK | BENDING STRESS IN BOTTOM OF SECTION
| (MD+ML)/(SC.n)= | 55.1599 | kg/cm2 | <0.45F'c,ok | BENDING STRESS IN TOP OF SECTION
N2=N1[Mb/Mmax-1]/(b-1)= |  |  | NOT REQUIRE TO CALCULATE