## طراحی بستهای افقی در ستونها
SPECIFICATION OF COLUMN WITH HORIZONTAL CLAMPS | [6 empty] | table 1
INPUT INFORMATION
ALIGNMENT OF IPE-SECTION IN TABLE1? | [6 empty] | رديف | section name | h(cm) | b(cm) | A(cm2) | IX(cm4) | SX(cm3) | IY(cm4) | SY(cm3)
|  |  | 3 |  |  |  | 1 | IPE140 | 14 | 7.3 | 16.4 | 541 | 77.3 | 44.9 | 12.3
| SECTIONNAME: |  | 2IPE18 |  |  |  | 2 | IPE160 | 16 | 8.2 | 20.1 | 869 | 109 | 68.3 | 16.7
[7 empty] | 3 | IPE180 | 18 | 9.1 | 23.9 | 1320 | 146 | 101 | 22.2
|  | DIMENTION OF CLAMP |  |  |  |  | 4 | IPE200 | 20 | 10 | 28.5 | 1940 | 194 | 142 | 28.5
|  | HEIGHT OF CLAMP |  | L= | 10 | cm | 5 | IPE220 | 22 | 11 | 33.4 | 2770 | 252 | 205 | 37.3
|  | WIDE OF CLAMP |  | B= | 25 | cm | 6 | IPE240 | 24 | 12 | 39.1 | 3890 | 324 | 284 | 47.3
|  | THICKNSS OF CLAMP |  | t= | 0.8 | cm | 7 | IPE270 | 27 | 13.5 | 45.9 | 5790 | 429 | 420 | 62.2
DISTANSE BETWEEN TWO PROFILS |  |  |  | D= | 20 | cm | 8 | CIPE14-21 | 21 | 7.3 | 16.4 | 1220 | 116 | - | -
DISTANCE BETWEEN AXIS OF CLAMPS |  |  |  | l1= | 50 | cm | 9 | CIPE14-41 | 41 | 7.3 | 16.4 | 5010 | 244 | - | -
| AXIAL LOADF APPLY TO COLUMN |  |  | p= | 60000 | kg | 10 | CIPE16-23 | 23 | 8.2 | 20.1 | 1820 | 158 | - | -
SHEAR FORCE THAT APPLY TO COLUMN |  |  |  | v= | 0 | kg | 11 | CIPE16-43 | 43 | 10 | 20.1 | 6810 | 317 | - | -
|  | YIELD STRESS OF STEEL |  | FY= | 2400 | kg/cm2 | 12 | CIPE18-26 | 26 | 11 | 23.9 | 2810 | 217 | - | -
|  |  |  | kx= | 1 |  | 13 | CIPE18-46 | 46 | 12 | 23.9 | 9340 | 406 | - | -
|  |  |  | ky= | 1
| UNBRACED LENGTH OF COLUMN |  |  | lx= | 330 | cm
|  |  |  | lY= | 330 | cm
OUTPUT INFORMATION
| SPECIFICATIONS OF UNIQUE SECTION |  |  |  | IPE180
|  |  | A= | 23.9 | cm2
|  |  | SX= | 146 | cm3
|  |  | SY= | 22.2 | cm3
|  |  | IX= | 1320 | cm4
|  |  | IY= | 101 | cm4
|  |  | rx= | 7.4317 | cm
|  |  | rY= | 2.0557 | cm
|  |  | h= | 18 | cm
|  |  | b= | 9.1 | cm
CALCULATE SPECIFICATIONS OF COMBINED SECTION
|  |  | A= | 47.8 | cm2
|  |  | IX= | 2640 | cm4
|  |  | IY= | 4982 | cm4
|  |  | SX= | 293.3333 | cm3
|  |  | SY= | 342.4055 | cm3
|  |  | rx= | 7.4317 | cm
|  |  | ry= | 10.2091 | cm
CONTROL THICKNESS OF CLAMP |  |  | t>D/40= | 0.5 | cm | ok
|  |  | V1=0.02p+v= | 1200 | kg
|  | T1=V1.l1/(2D)= |  | 1500 | kg | SHEAR THAT APPLY TO CLAMP
|  | M1=V1*l1/4= |  | 15000 | kg-cm | MOMENT THAT APPLY TO CLAMP
CONTROL OF SHEAR |  | L>T1/(0.4*Fy.t)*1.5= |  | 2.9297 | cm | OK
CONTROL OF BENDING |  | L>[6.M1/(0.6.Fy.t)]0.5= |  | 8.8388 | cm | OK
|  |  | rb=L/3.46= | 2.8868 | cm
| AREA OF CLAMP |  | Ab= | 16 | cm2
|  |  | lx=k.lx/rx= | 44.4044
|  |  | ly=k.ly/ry= | 32.3241
k1=[1+0.822/ly2*(A/Ab*l1*D/rb2+(l1/r1)2)]0.5= |  |  |  | 1.3219 | cm
|  |  | lye=k1.ly= | 42.7296
|  | l1=l1/r1<2/3ly,40 |  | NOT GOOD
DESIGN OF CONNECTION BETWEEN CLAMP&COLUMN SECTIONS
|  |  | T1= | 1500 | kg
|  | L | x
|  |  | M1= | 15000 | kg-cm
E
|  | L= | 10 | cm
|  | E= | 7.05 | cm
|  | a= | 0.6 | cm | (THICKNESS OF WELDING)
IP=(8E3+6E.L2+L3)/12-E4/(2E+L)= |  |  | 566.9314 | cm3 | (WELD SECTION MODULES)
|  | X=E2/(2E+L)= | 2.0623 | cm
|  | fx=M1.L/(2IP.a)= | 220.4852 | kg/cm2
fy=[T1/(2E+L)+M1.(E-X)/IP]/a= |  |  | 323.6753 | kg/cm2
|  | f=(fx2+fy2)0.5= | 391.6369 | kg/cm2 | <650 OK