## EQ FORCES INPUT DATA
EARTHQUAKE LOADS ACCORDING TO 2800 CODE(STATIC BASE SHEAR METHOD)
(NUMBER OF LEVELS; MAX=7) | n= | 1
CALCULATE FACTOR OF E.Q. HORIZONTAL BASE SHEAR
C=A.B.I/R
(BASE ACCELARATION OF E.Q.) |  | A= | 0.35 | VERY HIGH RISK OF EARTHQUAKE
|  | KIND OF EARTH ACCORDING TO 2800 CODE? | 2
|  | 1) TS= | 0.4 | T0= | 0.1 | TYPE I
| # | 2) TS= | 0.5 | T0= | 0.1 | TYPE II
|  | 3) TS= | 0.7 | T0= | 0.15 | TYPE III
|  | 4) TS= | 1 | T0= | 0.15 | TYPE IV
(PERIOD OF E.Q. ACCORDING TO KIND OF EARTH) |  | TS= | 0.5 | EARTH TYPE II
|  | T0= | 0.1
|  | S= | 1.5
|  | KIND OF SYSTEM OF STRUCTURE? | 3
1) STEEL BENDING FRAMES WITH INTERMEDIATE FRAMES
2) STEEL BENDING FRAMES WITHOUT INTERMEDIATE FRAMES
| # | 3) CONCRETE BENDING FRAMES WITH INTERMEDIATE FRAMES
4) CONCRETE BENDING FRAMES WITHOUT INTERMEDIATE FRAMES
5) OTHER STRUCTURE SYSTEMS
(HEIGHT OF STRUCTURE FROM BASE LEVEL) |  | H= | 25 | m | ERRORE NOT ACCEPTABLE!!
|  | T=.07*H^0.75= | 0.78262
B=2.5(T0/T)0.66<2.5
|  | B= | 1.8545
(FACTOR OF BEHAVIOUR OF STRUCTURE) |  | R= | 1 | KIND OF STRUCTURE?
|  | B/R= | 1.8545 | >.1 OK
GROUP OF STRUCTURE ACCORDING TO SIGNIFICANCE OF IT? |  |  | 1
| # | GROUP 1) LOW IMPORTANCE
GROUP 2) MEDIUM IMPORTANCE
GROUP 3) HIGH IMPORTANCE
GROUP 4)VERY HIGH IMPORTANCE
|  | I= | 0.8
|  | C= | 0.51926
CALCULATE WEIGHT OF STRUCTURE
STORY 1:
| AREA OF STORY | A1= | 300 | m2
LENGTH OF WALLS(WITHOUT PARTITIONS) |  | P1= | 30 | m
(AVERAGE HEIGHT OF WALLS) |  | h'1= | 3 | m
(HEIGHT OF STORY) |  | h1= | 3.3 | m
DEAD LOAD(FLOOR+EQUIVALENT LOAD OF PARTITIONS) |  | DL1= | 500 | kg/m2
WEIGHT OF WALLS PER SQUARE METER |  | WDL2= | 450 | kg/m2
(LIVE LOAD) |  | LL1= | 250 | kg/m2
(PERCENT OF PARTICIPATION OF LIVE LOAD IN CALCULATING E.Q. LOADS |  | %LL1= | 20 | %
(ODDMENT LOAD THAT NOT ASSUMED IN TOP) |  | WO1= | 0 | kg
EFFECTIVE WEIGHT OF STORY IN E.Q. LOAD |  | W1= | 205500 | kg
AVERAGE LENGTH OF STORY IN DIRECTION OF E.Q. |  | b1= | 20 | m
300
30
3
3.3
500
450
250
20
0
20
300
30
3
3.3
500
450
250
20
0
20
300
30
3
3.3
500
450
250
20
0
20
300
30
3
3.3
500
450
250
20
0
20
300
30
3
3.3
500
450
250
20
0
20
300
30
3
3.3
500
450
250
20
0
20
Note on D3: WRITED BY A.R.JAFARI

## EQ FORCES OUTPUT DATA
CALCULATE TOTAL BASE SHEAR OF E.Q.
(EFFECTIVE WEIGHT OF STRUCTURE) |  |  | W= | 205500 | kg
|  | (BASE E.Q. SHEAR) | V=C.W= | 106708.9411 | kg
DISTRIBUTION OF E.Q. LOAD IN STORIES
T0>0.7
|  |  | Ft= | 5845.9069
COMMENT:Ft FOR T<0.7 ASSUMED BE ZERO AND FOR T>0.7 ASSUMED EQUAL TO .07*T*V
MAX OF Ft ASSUMED EQUAL TO 0.25*V
(HEIGHT OF STRUCTUR FROM BASE LEVEL) |  |  | H= | 3.3 | m | ERRORE NOT ACCEPTABLE!!
STORY ID | Hi(m) | Wi(kg) | Wi.Hi | Wi.Hi/S(Hi.Wi) | Vi(kg) | ME(kg.m) | MR(kg.m)
STORY1 | 3.3 | 205500 | 678150 | 1 | 100863.0342 | 332848.0128 | 2055000
SUM |  | 205500 | 678150 | 1 | 100863.0342 | 332848.0128 | 2055000
CONTROL OF OVERTURNING: |  |  | MR/ME= | 6.174 | >1.75 OK
CALCULATE SHEAR FORCE OF E.Q. THAT APPLY TO DIAPHRAGMS
Fpi=(Ft+Snj=iFj)/(Snj=iWj).Wi
STORY ID | Wi(kg) | Fj(kg) | Snj=iWj | Ft+Snj=iFj | Fpi(kg)
STORY1 | 205500 | 100863.0342 | 205500 | 100863.0342 | 100863.0342