## SPREAD FOOTING
SPREAD FOOTING DESIGN |  |  |  | (ACCORDING TO ACI-99 CODE)
INPUT INFORMATION
COMMENT: FOR MOMEMNTS POSITIvE DIRECTION IS INvERSE OF HOUR ROTATION &FOR AXIAL LOAD PRESSURE LOAD IS POSITIvE(PS MUST BE POSITIvE)
L.C= | 1 | (1.4D+1.7L) | (SERvIS LOADS)
PS= | 25000 | kg
MSX= | 0 | kg-cm
MSY= | 0 | kg-cm
f'C= | 200 | kg/cm2
FY= | 4000 | kg/cm2
B= | 120 | cm
L= | 120 | cm
b= | 60 | cm
l= | 60 | cm |  | D= | 90 | cm | (HEIGHT OF SOIL TOP OF FOOTING)
m= | 15 | cm |  | gS= | 2100 | kg/m3 | (SOIL SPECIFIC WEIGHT)
n= | 15 | cm |  | gC= | 2400 | kg/m3 | (CONCRETE SPECIFIC WEIGHT)
h= | 50 | cm |  | qnet= | 2 | kg/cm2 | (NET ALLOWABLE PRESSURE ON SOIL)
d'= | 7.5 | cm | (HEIGHT OF FOOTING)
C= | 1 | (FACTOR OF INCREASE OF ALLOWABLE STRESS FOR WIND & EARTHQUAKE LOADS) | (COvER TO CENTER OF REINFORCING)
C1= | 1.5 | (FACTOR OF TRANSFORM OF SERvIS LOADS INTO ULTIMATE LOADS)
d= | 42.5 | cm |  | ASX= | 16.06 | cm2 | (8 TO16 FOR X-DIRECTION))
|  |  |  | ASY= | 16.06 | cm2 | (6 TO16 FOR Y-DIRECTION))
OUTPUT INFORMATION
| ex=MUY/PU+b-B/2= | 0 | cm | <B/6 OK
| ey=MUx/PU+l-L/2= | 0 | cm | <L/6 OK
COMMENT: ex&ey CALCULATE FROM CENTER OF FOOTING
| qall=(qnet-h.gc-D.gs)*c= | 1.691 | kg/cm2
|  |  | qmax=p/(B.L)+abs(6P.ey/(B.L2)+abs(6P.ex/(B2.L)= | 1.7361 | kg/cm2 | >qall not good
CONTROL OF PUNCH SHEAR (APPROXIMATE):
vU=C1.[PS-(m+d)(n+d).(PS/A+PS.ey*(l-L/2)/(B.L3/12)+PS.ex.(b-B/2)/(B3.L/12)]=
|  |  |  | 28889.974 | kg
|  |  | vn=vU/[0.85*d(2m+4d+2n)]= | 3.4771 | kg/cm2
|  |  | vC=1.06(f'C)0.5= | 14.9907 | kg/cm2 | >vn OK
CONTROL OF ONE- SIDE SHEAR(APPROXIMATE):
|  | VU1=L(b-n/2-d)*qmax.C1= | 3125 | kg
|  | vn1=vU1/0.85/(L.d)= | 0.72088 | kg/cm2
|  | VU2=L(B-b-n/2-d)*qmax.C1= | 3125 | kg
|  | vn2=vU2/0.85/(L.d)= | 0.72088 | kg/cm2
|  | VU3=B(l-m/2-d)*qmax.C1= | 3125 | kg
|  | vn3=vU3/0.85/(B.d)= | 0.72088 | kg/cm2
|  | VU4=B(L-l-m/2-d)*qmax.C1= | 3125 | kg
|  | vn4=vU3/0.85/(B.d)= | 0.72088 | kg/cm2
|  | vn=MAX(vn1,vn2,vn3,vn4)= | 0.72088 | kg/cm2
|  | vc=0.53(f"c)0.5= | 7.4953 | kg/cm2 | >vn OK
CONTROL OF FOOTING REINFORCING(APPROXIMATE)
X-DIRECTION
| r=AS/(L.d)= | 0.003149
|  |  | MU=qmax*C1*L*MAX(b-n/2,B-n/2-b)2/2= | 430664.0625 | kg-cm
|  |  | MMAX=0.9*r.FY.L.d2(1-0.59*r.FY/f'C)= | 2365875.0456 | kg-cm | >Mu OK
Y-DIRECTION
| r=AS/(B.d)= | 0.003149
|  |  | MU=qmax*C1*B*MAX(l-m/2,L-m/2-l)2/2= | 430664.0625 | kg-cm
|  |  | MMAX=0.9*r.FY.B.d2(1-0.59*r.FY/f'C)= | 2365875.0456 | kg-cm | >Mu OK