## brace connection
DESIGN OF BRACE CONNECTION
INPUT INFORMATION:
a= | 0.6 | cm
b= | 0.6 | cm
t= | 1.2 | cm
M= | 40 | cm
N= | 40 | cm
Lx= | 500 | cm
(Lx=HORIZONTAL LENGTH OF BRACE)
Ly= | 300 | cm
(Ly=VERTICAL LENGTH OF BRACE)
P= | 30000.1 | kg
Fy= | 2400 | kg/cm2 | (YIELD STRESS OF STEEL)
FU= | 4200 | kg/cm2 | (RUPTURE STRESS OF WELD)
(MAXIMUM AXIALL LOAD THAT APPLY TO CONNECTION)
R= | 6 | (FACTOR OF BEHAVIOUR OF STRUCTURE)
BRACE SECTIONNAME: |  | 2U8
A= | 22 | cm2 | (AREA OF BRACE SECTION)
d= | 8 | cm | (SECTION WIDE)
|  |  |  | BRACE SECTION IS IN ONE SIDE OF PLATE OR BOTH SIDE? | 1 | (((0)) FOR ONE &((1)) FOR BOTH SIDE OF PLATE)
OUTPUT INFORMATION:
C= | 30.9638 | DEGREE
Pst=Fy.A= | 52800 | kg
P'=2.8P= | 84000.28 | kg |  | P"=MIN(P';Pst)/1.7= | 31058.8235 | kg | (DESIGN LOAD FOR CONNECTION)
| P"x=P".COSC= | 26632.7215 | kg | (HORIZONTAL COMPONENT OF LOAD)
| P"y=P".SINC= | 15979.6329 | kg | (VERTIOC3L COMPONENT OF LOAD)
|  | L'=MIN(M/COSC-5;N/SINC-5)= | 41.6476 | cm | (APPROXIMATE)
|  | fall=0.75*0.707*0.3*Fu= | 668.115 | kg/cm2 | (ALLOWABLE STRESS IN WELD)
|  | f1=P''/(4L'.b)= | 310.7303 | kg/cm2 | <fall OK
(f1:STRESS IN CONNECTION OF BRACE TO PLATE)
|  | f2=px"/(2*a.M)= | 554.8484 | kg/cm2 | <fall OK
f2: STRESS IN CONNECTION OF PLATE TO BEAM)
|  | f3=py"/(2*a.N)= | 332.909 | kg/cm2 | <fall OK
f3: STRESS IN CONNECTION OF PLATE TO COLUMN)
CONTROL OF GUSSET PLATE ACCORDING TO VITMURE METHODE:
COMMENT: IN THIS METHODE WE ASSUME THAT THE BRACE FORCE DISTRIBUTE IN GUSSET PLATE BY 30 DEGREE ANGLE
|  | f4=P"/[t.(d+2L'tgC)]= | 461.439 | kg/cm2
|  | fall=0.6*Fy= | 1440 | kg/cm2 | >f4 OK

## brace connection (2)
DESIGN OF BRACE CONNECTION
INPUT INFORMATION:
a= | 0.6 | cm
b= | 0.6 | cm
t= | 0.8 | cm
M= | 60 | cm
H= | 100 | cm
h= | 40 | cm
m= | 30 | cm
Q= | 7 | cm
R= | 13 | cm | (LENGTH THAT GUSSET PLATE WELD TO BASE PLATE)
Lx= | 400 | cm
(Lx=HORIZONTAL LENGTH OF BRACE)
Ly= | 300 | cm
(Ly=VERTICAL LENGTH OF BRACE)
P= | 27500 | kg
Fy= | 2400 | kg/cm2 | (YIELD STRESS OF STEEL)
FU= | 4200 | kg/cm2 | (RUPTURE STRESS OF WELD)
(MAXIMUM AXIALL LOAD THAT APPLY TO CONNECTION)
R= | 6 | (FACTOR OF BEHAVIOUR OF STRUCTURE)
BRACE SECTIONNAME: |  | 2U10
A= | 27 | cm2 | (AREA OF BRACE SECTION)
d= | 10 | cm | (SECTION WIDE)
BRACE SECTION IS IN ONE SIDE OF PLATE OR BOTH SIDE? |  |  |  |  | 1 | (((0)) FOR ONE &((1)) FOR BOTH SIDE OF PLATE)
OUTPUT INFORMATION:
C= | 36.8699 | DEGREE | (ANGLE BETWEEN BRACE AND HORIZONTAL DIRECTION)
Pst=Fy.A= | 64800 | kg
P'=2.8P= | 77000 | kg |  | P"=MIN(P';Pst)/1.7= | 38117.6471 | kg | (DESIGN LOAD FOR CONNECTION)
|  | fall=0.75*0.707*0.3*Fu= | 668.115 | kg/cm2 | (ALLOWABLE STRESS IN WELD)
| P"x=P".COSC= | 30494.1176 | kg | (HORIZONTAL COMPONENT OF LOAD APPLY TO VERTICAL WELD)
P"y=P".SINC= |  | 22870.5882 | kg | (VERTIOC3L COMPONENT OF LOAD)
L'=MIN(M/COSC-5;h/SINC-5)= |  |  | 61.6667 | cm | (APPROXIMATE)
|  | f1=P''/(4L'.b)= | 257.5517 | kg/cm2 | <fall OK
(f1:STRESS IN CONNECTION OF BRACE TO PLATE)
|  | IP=[(H+R)4-6R2.H2]/[12(H+R)]= | 112763.5406 | cm4 | (TORTIONAL MOMENT OF INERTIA OF WELDING)
|  | y=H2/[2(H+R)]= | 44.2478 | cm | (VERTICAL DISTANCE BETWEEN GEOMETRIC CENTER OF WELD&BASEPLATE)
|  | T=PX".(y-Q.TANC)= | 1189203.1234 | kg-cm | (TORTION THAT APPLY TO WELD)
|  | f2v=py"/[2*a.(H+R)]= |  | 168.6622 | kg/cm2 | (VERTICAL COMPONENT OF STRESS IN CONNECTION OF PLATE TO COL)
f2X=px"/[2*a.(H+R)]+T.y/(2a.IP)= |  |  |  | 613.7468 | kg/cm2 | (HORIZONTAL COMPONENT OF STRESS IN CONNECTION OF PLATE TO COL)
|  | f2=(f2x2+f2y2)0.5= |  | 636.4998 | kg/cm2 | <fall OK
CONTROL OF GUSSET PLATE ACCORDING TO VITMURE METHODE:
COMMENT: IN THIS METHODE WE ASSUME THAT THE BRACE FORCE DISTRIBUTE IN GUSSET PLATE BY 30 DEGREE ANGLE
| f4=P"/[t.(d+2L'tgC)]= |  | 586.7392 | kg/cm2
|  | fall=0.6*Fy= | 1440 | kg/cm2 | >f4 OK

## brace connection (3)
DESIGN OF BRACE CONNECTION
INPUT INFORMATION:
a= | 0.6 | cm
t= | 1 | cm
B= | 40 | cm
L= | 70 | cm
Fy= | 2400 | kg/cm2
(YIELD STRESS OF STEEL)
FU= | 4200 | kg/cm2
(RUPTURE STRESS OF WELD)
P= | 30000.1 | kg
(MAXIMUM AXIALL LOAD THAT APPLY TO CONNECTION)
R= | 6 | (FACTOR OF BEHAVIOUR OF STRUCTURE)
BRACE SECTIONNAME: |  | 2U10
A= | 27 | cm2 | (AREA OF BRACE SECTION)
d= | 10 | cm | (SECTION WIDE)
OUTPUT INFORMATION:
Pst=Fy.A= | 64800 | kg
P'=2.8P= | 84000.28 | kg |  | P"=MIN(P';Pst)/1.7= | 38117.6471 | kg | (DESIGN LOAD FOR CONNECTION)
| L1=0.5*(L-d-5)= |  | 27.5 | cm | (APPROXIMATE)
|  | fall=0.75*0.707*0.3*Fu= | 668.115 | kg/cm2 | (ALLOWABLE STRESS IN WELD)
|  | f1=P"/(2*a*L1)= | 1155.0802 | kg/cm2 | >fall NOT GOOD
(f1:STRESS IN CONNECTION OF BRACE TO PLATE)
CONTROL OF PLATE:
|  | f2=P"/[t.M]= | 952.9412 | kg/cm2
|  | fall=0.6*Fy= | 1440 | kg/cm2 | >f2 OK
CONTROL OF THICKNESS OF PLATE:
|  | t>2*fall.a/(0.4Fy)= | 0.83514 | <t OK