## rectangle concrete beam
DESIGN OF RECTANGLE CONCRETE BEAM |  |  |  |  | (ACCORDING TO ACI-99 CODE)
ASSUMPTION:THE BEAM IS RECTINGLE SHAPE&WITHOUT COMPRESSION REINFORCEMENT
INPUT INFORMTION:
f'C= | 180 | kg/cm2
FY= | 3000 | kg/cm2
AS= | 16.08 | cm2 | (8TOR16)
b= | 70 | cm
h= | 70 | cm
d'= | 5 | cm
MU= | 2700000 | kg-cm
OUTPUT INFORMATION
| d=h-d'= | 65 | cm
| rmin=14/Fy= | 0.0046667
| B1= | 0.85
|  |  | rmax=0.75*0.85*B1*f"c/Fy*6000/(6000+Fy)= | 0.021675
| r=AS/(b.d)= | 0.0035341 | LESS THAN MINIMUM THAT REQUIRED ; NOT GOOD
|  |  | MMAX=0.9r.Fy.b.d2.(1-0.59r.Fy/f"c)= | 2723969.4583 | kg-cm | >Mu ; OK

## rectangle concrete beam(2)
DESIGN OF RECTANGLE CONCRETE BEAM |  |  |  |  | (ACCORDING TO ACI-99 CODE)
ASSUMPTION:THE BEAM IS RECTANGLE SHAPE&WITH COMPRESSION REINFORCEMENT
INPUT INFORMTION:
f'C= | 250 | kg/cm2
FY= | 4000 | kg/cm2
AS= | 26.95 | cm2 | (TENSION REINFORCEMENT)
A'S= | 4.62 | cm2 | (COMPRESSION.N REINFORCEMENT)
b= | 25 | cm
h= | 50 | cm
d'= | 6 | cm
d''= | 6 | cm
MU= | 3492000 | kg-cm
OUTPUT INFORMATION
| d=h-d'= | 44 | cm
| B1= | 0.85
| v'sb=.003-d''/d(.003+vy)= | 0.0023182
| f'sb=MIN(Fy;ES.vsb)= | 4000
|  |  |  | rmax=0.75*0.85*B1*f"c/Fy*6000/(6000+Fy)+r'.f'sb/fy= | 0.02452
|  |  | rmin=r'+0.85*B1*.003/(.003-vy)*d''/d*f'c/fy= | 0.022673
| r=AS/(b.d)= | 0.0245
| r'=A'S/(b.d)= | 0.0042
Mn=A's.Fy(d-d'')+(As-A's).Fy[d-(As-A's)Fy/(1.7*f'c.b)]
|  | Mn= | 3881443.5388 | kg-cm
|  | MUMAX=0.9Mn= | 3493299.1849 | kg-cm | >Mu ; OK

## ((T)) concrete beam
DESIGN OF ((T)) CONCRETE BEAM |  |  |  | (ACCORDING TO ACI-99 CODE)
ASSUMPTION:THE BEAM IS ((T)) SHAPE
INPUT INFORMTION:
f'C= | 200 | kg/cm2
FY= | 4000 | kg/cm2
AS= | 48 | cm2 | (TENSION REINFORCEMENT)
bW= | 25 | cm
bE= | 70 | cm
h= | 75 | cm
d'= | 10 | cm
t= | 15 | cm
MUmax= | 3492000 | kg-cm
OUTPUT INFORMATION
| d=h-d'= | 65 | cm
| B1= | 0.85
| a=AS.Fy/(0.85f'c.bE)= | 16.1345 | >t SECTION ACT AS A ((T)) BEAM
|  | Asf=0.85f'c(bE-bw).t/Fy= | 28.6875 | cm2
[5 empty] | Mu=0.9Asf.Fy(d-t/2)+(As-Asf).Fy.[d-(As-Asf).Fy/(1.7.f'c.bw)= | 9825577.9412 | kg-cm
| Mu= | 9825577.9412 | >Mumax OK
| r=AS/(bW.d)= | 0.029538
[5 empty] | rmax=0.75*(rb+rf)=0.75*0.85*b1.f'c/Fy*.003/(.003+vy)+0.75rf= | 0.029497 | not good
| ASMIN=14/Fy*bw.d= | 5.6875 | cm2 | <As OK

## ((T)) concrete beam (2)
DESIGN OF ((T)) CONCRETE BEAM |  |  |  | (ACCORDING TO ACI-99 CODE)
ASSUMPTION:THE BEAM IS ((T)) SHAPE&WITH COMPRESSION REINFORCEMENT
INPUT INFORMTION:
f'C= | 250 | kg/cm2
FY= | 4000 | kg/cm2
bW= | 40 | cm
bE= | 20 | cm
h= | 40 | cm
d'= | 6 | cm
d"= | 6 | cm
t= | 10 | cm
MUmax= | 3055500 | kg-cm
OUTPUT INFORMATION
| d=h-d'= | 34 | cm
| B1= | 0.85
CALCULATE MAXIMUM MOMENT THAT SECTION WITHOUT COMPRESSION REINFORCING BEARS
| xb=d*.003/(.003+vy)= | 20.4 | cm
| ab=B1.xb= | 17.34 | cm
Asb.Fy=0.85f'c.(AREA OF STRESS BLOCK)
| Asb= | 26.2225 | cm2 |  | Asmax=0.75*Asb= | 19.6669 | cm2
| a= | 14.255 | cm
| MU1= | 1821216.2794 | kg-cm | <Mumax REQUIRE TO COMPRESSION REINFORCING
| Mumax= Mu!+Mu2 | Mu2= | 1234283.7206 | kg-cm
v | 's=.003*(x-d'')/x= |  | 0.0019267
| f's= | 3853.3848 | kg/cm2
|  | A's=Mu2/[0.9*f's.(d-d''')]= | 12.7108 | cm2 | COMPRESSION REINFORCING
|  | As1=Mu2/[0.9*fy.(d-d''')]= | 12.2449 | cm2
|  | As=Asmax+As1= | 31.9118 | cm2 | TENSILE REINFORCING

## rectangle concrete beam(3)
DESIGN OF RECTANGLE CONCRETE BEAMS FOR SHEAR | [5 empty] | (ACCORDING TO ACI-99 CODE)
ASSUMPTION:THE BEAM IS RECTANGLE SHAPE&SHEAR BARS IS VERTICAL
INPUT INFORMTION:
f'C= | 200 | kg/cm2
FY= | 4000 | kg/cm2
AV= | 0.89 | cm2 | TOTAL AREA OF SHEAR REINFORCEMENT
S= | 10 | cm | DISTANCE BETWEEN SHEAR REINFPRCEMENTS
b= | 25 | cm
h= | 40 | cm
d'= | 4.5 | cm
VU= | 15283 | kg
NU= | 0 | kg | AXIAL LOAD
(NU FOR COMPRESSIVE LOADS ASSIGN POSITIVE)
OUTPUT INFORMATION
| d=h-d'= | 35.5 | cm
| Vn=Vu/0.85= | 17980 | kg
Vn=Vs+Vc
|  | VC=0.53(1+NU/(140Ag)f'C0.5.b.d | (FOR COMPRESSIVE AXIAL LOAD)
|  | VC=0 | (FOR TENSILE AXIAL LOAD)
| VC= | 6652.107 | kg
| VS=Vn-VC= | 11327.893 | kg
AV/S>VS/(Fy.d)
|  | AV/S= | 0.089 | cm2/cm
|  | VS/(Fy.d)= | 0.079774 | cm2/cm | >Av/S OK
|  | MIN AV/S=3.5*b/Fy= | 0.021875 | cm2/cm | <Av/S OK
|  | MAX AV/S=2.12f'C0.5.b/Fy= | 0.18738 | cm2/cm | >Av/S OK
|  | 1.06f'c0.5b/Fy= | 0.093692 | cm2/cm | >Av/S
| S<60cm | OK
| S<d/2 | OK