## COL DESIGN
COLUMN DESIGN
THIS PROGRAM BENEFITS FOR COLUMN ONLY WITH PRESSURE AXIAL LOAD
LOAD COMBINATIONS
| L.C NAME | LOADS
|  | DL | LL | EX | EY
| L.C.1 | 1 | 1 | 0 | 0
| L.C.2 | 0.75 | 0.75 | 0.75 | 0
| L.C.3 | 0.75 | 0.75 | -0.75 | 0
| L.C.4 | 0.75 | 0.75 | 0.75 | 0
| L.C.5 | 0.75 | 0 | -0.75 | 0
| L.C.6 | 0.75 | 0.75 | 0 | 0.75
| L.C.7 | 0.75 | 0.75 | 0 | -0.75
| L.C.8 | 0.75 | 0 | 0 | 0.75
| L.C.9 | 0.75 | 0 | 0 | -0.75
| DL: | DEAD LOAD
| LL: | LIVE LOAD
| EX: | X-EARTHQUAKE DIRECTION
| EY: | Y-EARTHQUAKE DIRECTION
COMMENT: WALL LOADS ASSUMED IN DEAD LOADS
| COLUMN POSITION: | A4
| NUMBER OF STORIES: | 7
WALL: WEIGHT OF 1m2 OF WALL
A1:AREA OF DEAD AND LIVE LOAD THAT APPLY TO COLUMN
A2:AREA OF WALL LOAD THAT APPLY TO COLUMN
R.D.L.F:REDUCTION LIVE LOAD FACTOR
LEVEL | D(kg/m2) | L(kg/m2) | A1(m2) | WALL(kg/m2) | A2(m2) | PD(kg) | PL(kg) | R.D.L.F | P'L(kg)
7 | 500 | 200 | 16 | 400 | 10 | 12000 | 3200 | 0 | 3200
6 | 500 | 200 | 16 | 400 | 10 | 24000 | 6400 | 0 | 6400
5 | 500 | 200 | 16 | 400 | 10 | 36000 | 9600 | 0.1 | 8640
4 | 500 | 200 | 16 | 400 | 10 | 48000 | 12800 | 0.2 | 10240
3 | 500 | 200 | 16 | 400 | 10 | 60000 | 16000 | 0.3 | 11200
2 | 500 | 200 | 16 | 400 | 10 | 72000 | 19200 | 0.4 | 11520
1 | 500 | 200 | 16 | 400 | 10 | 84000 | 22400 | 0.5 | 11200
LEVEL | PD(kg) | P'L(kg) | PEX(kg) | PEY(kg)
7 | 12000 | 3200 | 1000 | 1500
6 | 24000 | 6400 | 2000 | 2500
5 | 36000 | 8640 | 3000 | 4500
4 | 48000 | 10240 | 10000 | 6000
3 | 60000 | 11200 | 20000 | 12000
2 | 72000 | 11520 | 25000 | 25000
1 | 84000 | 11200 | 30000 | 35000
LEVEL | L.C.1 | L.C.2 | L.C.3 | L.C.4 | L.C.5 | L.C.6 | L.C.7 | L.C.8 | L.C.9 | PMAX(kg)
7 | 15200 | 12150 | 10650 | 12150 | 8250 | 12525 | 10275 | 10125 | 7875 | 15200
6 | 30400 | 24300 | 21300 | 24300 | 16500 | 24675 | 20925 | 19875 | 16125 | 30400
5 | 44640 | 35730 | 31230 | 35730 | 24750 | 36855 | 30105 | 30375 | 23625 | 44640
4 | 58240 | 51180 | 36180 | 51180 | 28500 | 48180 | 39180 | 40500 | 31500 | 58240
3 | 71200 | 68400 | 38400 | 68400 | 30000 | 62400 | 44400 | 54000 | 36000 | 71200
2 | 83520 | 81390 | 43890 | 81390 | 35250 | 81390 | 43890 | 72750 | 35250 | 83520
1 | 95200 | 93900 | 48900 | 93900 | 40500 | 97650 | 45150 | 89250 | 36750 | 97650
LEVEL | PMAX(kg) | COL ID | A(cm2) | (KL)X(cm) | (KL)Y.(cm) | rx(cm) | rY(cm) | lmax | Fa(kg/cm2) | Pall(kg)
7 | 15200 | C12 | 32.8 | 300 | 500 | 4 | 5.69 | 87.8735 | 982.4047 | 32222.875 | OK
6 | 30400 | C12 | 32.8 | 300 | 300 | 4 | 5.69 | 75 | 1074.2336 | 35234.8624 | OK
5 | 44640 | C12 | 32.8 | 300 | 300 | 4 | 5.69 | 75 | 1074.2336 | 35234.8624 | NOT GOOD
4 | 58240 | C12 | 32.8 | 300 | 300 | 4 | 5.69 | 75 | 1074.2336 | 35234.8624 | NOT GOOD
3 | 71200 | C12 | 32.8 | 300 | 300 | 4 | 5.69 | 75 | 1074.2336 | 35234.8624 | NOT GOOD
2 | 83520 | C12 | 32.8 | 300 | 300 | 4 | 5.69 | 75 | 1074.2336 | 35234.8624 | NOT GOOD
1 | 97650 | C12 | 90 | 300 | 300 | 4 | 5.69 | 75 | 1074.2336 | 96681.025 | SAY OK

## SECTIONS
ASSUMPTIONS:
|  | SECTIONS FOR BEAMS |  |  |  |  | 1-WEB PLATE WELD TO WEB DIRECTLY
|  | (cm) | (cm) |  |  |  | 2- SECTIONS BUILDS FROM TWO IPE-BEAM + TWO FLANGE PLATE+ TWO WEB PLATE
SECTIONID | IPE?+ | FLANGE PLATE+ | WEB PLATE | AREA(cm2) | IX(cm4) | SX(cm3) | 3-((D)) ASSUMED DISTANCE BETWEEN TWO IPE-SECTION
B1 | 1IPE14+ | 2PL6*0.6 | - | 23.6 | 925 | 121.7 | 4- THIS SECTIONS OFFERED FOR COLUMN IN FRAME WITH SIMPLE SUPPORTS
B2 | 1IPE14+ | 2PL6*0.8 | - | 26 | 1067 | 137
B3 | 1IPE14+ | 2PL6*1 | - | 28.4 | 1217 | 154 |  |  | SECTIONS FOR COLUMN
B4 | 1IPE14+ | 2PL8*0.6 | - | 26 | 1053 | 138 |  |  |  | (cm) | (cm)
B5 | 1IPE14+ | 2PL8*0.8 | - | 29.2 | 1243 | 159 | SECTIONID | D(cm) | IPE?+ | FLANGE PLATE+ | WEB PLATE | AREA(cm2) | rX(cm) | ry(cm) | SX(cm3) | SY(cm3) | KL(cm) | lmax | Fa(kg/cm2) | Pall(kg)
B6 | 1IPE14+ | 2PL10*0.6 | - | 28.4 | 1181 | 155 | C1 | 0 | 2IPE14 | - | - | 32.8 | 5.7 | 4 | 154.6 | 72.2 | 300 | 75 | 1074.2336 | 35234.8624
B7 | 1IPE14+ | 2PL10*0.8 | - | 32.4 | 1418 | 182 | C2 | 5 | 2IPE14 | - | - | 32.8 | 5.7 | 6.4 | 154.6 | 135.8 | 300 | 52.6316 | 1214.9298 | 39849.6964
B8 | 1IPE16+ | 2PL6*0.6 | - | 27.3 | 1368 | 159 | C3 | 10 | 2IPE14 | - | - | 32.8 | 5.7 | 8.8 | 154.6 | 206.8 | 300 | 52.6316 | 1214.9298 | 39849.6964
B9 | 1IPE16+ | 2PL6*0.8 | - | 29.7 | 1550 | 176 | C4 | 0 | 2IPE16 | - | - | 40.2 | 6.6 | 4.5 | 217.2 | 120.1 | 300 | 66.6667 | 1129.4906 | 45405.5237
B10 | 1IPE16+ | 2PL6*1 | - | 32.1 | 1740 | 193 | C5 | 5 | 2IPE16 | - | - | 40.2 | 6.6 | 6.9 | 217.2 | 176.4 | 300 | 45.4545 | 1254.7746 | 50441.9391
B11 | 1IPE16+ | 2PL8*0.6 | - | 29.7 | 1534 | 178 | C6 | 10 | 2IPE16 | - | - | 40.2 | 6.6 | 9.3 | 217.2 | 262.5 | 300 | 45.4545 | 1254.7746 | 50441.9391
B12 | 1IPE16+ | 2PL8*0.8 | - | 32.9 | 1776 | 202 | C7 | 0 | 2IPE18 | - | - | 47.8 | 7.4 | 5 | 293.3 | 130.9 | 300 | 60 | 1171.2876 | 55987.5492
B13 | 1IPE16+ | 2PL10*0.6 | - | 32.1 | 1699 | 198 | C8 | 5 | 2IPE18 | - | - | 47.8 | 7.4 | 7.3 | 293.3 | 222.2 | 300 | 41.0959 | 1277.6443 | 61071.3965
B14 | 1IPE16+ | 2PL10*0.8 | - | 36.1 | 2002 | 227 | C9 | 10 | 2IPE18 | - | - | 47.8 | 7.4 | 9.8 | 293.3 | 323.5 | 300 | 40.5405 | 1280.4843 | 61207.1482
B15 | 1IPE16+ | 2PL12*0.6 | - | 34.5 | 1864 | 217 | C10 | 0 | 2IPE14+ | 2PL12*0.6 | - | 47.2 | 6.3 | 3.8 | 243.4 | 95.8 | 300 | 78.9474 | 1046.9079 | 49414.0508
B16 | 1IPE16+ | 2PL12*0.8 | - | 39.3 | 2227 | 253 | C11 | 0 | 2IPE14+ | 2PL12*0.8 | - | 52 | 6.4 | 3.8 | 273.6 | 103.7 | 300 | 78.9474 | 1046.9079 | 54439.2085
B17 | 1IPE18+ | 2PL6*0.6 | - | 31.1 | 1937 | 202 | C12 | 0 | 2IPE14+ | 2PL12*1 | - | 56.8 | 6.5 | 3.8 | 304.2 | 111.6 | 300 | 78.9474 | 1046.9079 | 59464.3662
B18 | 1IPE18+ | 2PL6*0.8 | - | 33.5 | 2163 | 221 | C13 | 0 | 2IPE14+ | 2PL12*1+ | 2PL10*0.6 | 68.8 | 6.07 | 3.82 | 316.8 | 137.3 | 300 | 78.534 | 1049.8037 | 72226.4947
B19 | 1IPE18+ | 2PL6*1 | - | 35.9 | 2398 | 240 | C14 | 0 | 2IPE14+ | 2PL12*1+ | 2PL10*0.8 | 72.8 | 5.94 | 3.85 | 320.9 | 147.7 | 300 | 77.9221 | 1054.0762 | 76736.7507
B20 | 1IPE18+ | 2PL8*0.6 | - | 33.5 | 2145 | 223 | C15 | 0 | 2IPE14+ | 2PL12*1+ | 2*2PL10*0.6 | 80.8 | 5.71 | 3.94 | 329.3 | 171.4 | 300 | 76.1421 | 1066.4029 | 86165.3559
B21 | 1IPE18+ | 2PL8*0.8 | - | 36.7 | 2446 | 250 | C16 | 0 | 2IPE14+ | 2PL12*1+ | 2*2PL10*0.8 | 88.8 | 5.51 | 4.05 | 337.6 | 199.3 | 300 | 74.0741 | 1080.5366 | 95951.6497
B22 | 1IPE18+ | 2PL10*0.6 | - | 35.9 | 2352 | 245 | C17 | 5 | 2IPE14+ | 2PL15*0.6 | - | 50.8 | 6.3 | 5.7 | 268.7 | 170.2 | 300 | 52.6316 | 1214.9298 | 61718.4323
B23 | 1IPE18+ | 2PL10*0.8 | - | 39.9 | 2729 | 278 | C18 | 5 | 2IPE14+ | 2PL15*0.8 | - | 56.8 | 6.5 | 5.6 | 307.4 | 181.7 | 300 | 53.5714 | 1209.5152 | 68700.4645
B24 | 1IPE18+ | 2PL12*0.6 | - | 38.3 | 2560 | 267 | C19 | 5 | 2IPE14+ | 2PL15*1 | - | 62.8 | 6.6 | 5.5 | 346.5 | 193.2 | 300 | 54.5455 | 1203.8565 | 75602.1856
B25 | 1IPE18+ | 2PL12*0.8 | - | 43.1 | 3011 | 307 | C20 | 5 | 2IPE14+ | 2PL15*1.2 | - | 68.8 | 6.8 | 5.4 | 386.1 | 204.6 | 300 | 55.5556 | 1197.9375 | 82418.099
B26 | 1IPE18+ | 2PL12*1 | - | 47.9 | 3482 | 348 | C21 | 5 | 2IPE14+ | 2PL15*1.2+ | 2PL10*0.6 | 80.8 | 6.36 | 5.57 | 398.3 | 255.6 | 300 | 53.86 | 1207.8439 | 97593.7901
B27 | 1CIPE16+ | 2PL6*0.6 | - | 27.3 | 2820 | 233 | C22 | 5 | 2IPE14+ | 2PL15*1.2+ | 2PL10*0.8 | 84.8 | 6.24 | 5.63 | 402.3 | 274.8 | 300 | 53.286 | 1211.1645 | 102706.7524
B28 | 1CIPE16+ | 2PL6*0.8 | - | 29.7 | 3177 | 258 | C23 | 5 | 2IPE14+ | 2PL15*1.2+ | 2*2PL10*0.6 | 92.8 | 6.02 | 5.78 | 410.5 | 316.5 | 300 | 51.9031 | 1219.0955 | 113132.065
B29 | 1CIPE16+ | 2PL6*1 | - | 32.1 | 3546 | 284 | C24 | 5 | 2IPE14+ | 2PL15*1.2+ | 2*2PL10*0.8 | 100.8 | 5.84 | 5.94 | 418.6 | 363.1 | 300 | 51.3699 | 1222.1277 | 123190.4751
B30 | 1CIPE16+ | 2PL8*0.6 | - | 29.7 | 3154 | 261 | C25 | 10 | 2IPE14+ | 2PL20*0.6 | - | 56.8 | 6.4 | 7.7 | 310.7 | 271.9 | 300 | 46.875 | 1247.1022 | 70835.4045
B31 | 1CIPE16+ | 2PL8*0.8 | - | 32.9 | 3630 | 295 | C26 | 10 | 2IPE14+ | 2PL20*0.8 | - | 64.8 | 6.6 | 7.5 | 363.6 | 293.5 | 300 | 45.4545 | 1254.7746 | 81309.3944
|  | (cm) | (cm)
SECTIONNAME | IPE?+ | FLANGE PLATE+ | WEB PLATE | AREA(cm2) | IX(cm3) | SX(cm4) |  |  |  | (cm) | (cm)
B32 | 1CIPE16+ | 2PL10*0.6 | - | 32.1 | 3488 | 288 | SECTIONID | D(cm) | IPE?+ | FLANGE PLATE+ | WEB PLATE | AREA(cm2) | rX(cm) | ry(cm) | SX(cm3) | SY(cm3) | KL(cm) | lmax | Fa(kg/cm2) | Pall(kg)
B33 | 1CIPE16+ | 2PL10*0.8 | - | 36.1 | 4084 | 332 | C27 | 10 | 2IPE14+ | 2PL20*1 | - | 72.8 | 6.8 | 7.3 | 416.9 | 315.2 | 300 | 44.1176 | 1261.8978 | 91866.1612
B34 | 1CIPE16+ | 2PL12*0.6 | - | 34.5 | 3822 | 316 | C28 | 10 | 2IPE14+ | 2PL20*1.2 | - | 80.8 | 6.9 | 7.2 | 470.8 | 336.9 | 300 | 43.4783 | 1265.2708 | 102233.8794
B35 | 1CIPE16+ | 2PL12*0.8 | - | 39.3 | 4537 | 369 | C29 | 10 | 2IPE14+ | 2PL20*1.2+ | 2PL10*0.6 | 92.8 | 6.53 | 7.42 | 483 | 415.1 | 300 | 45.9418 | 1252.1547 | 116199.9608
B36 | 1CIPE16+ | 2PL6*0.6 | 1PL18*0.6 | 38.1 | 3111 | 257.1 | C30 | 10 | 2IPE14+ | 2PL20*1.2+ | 2PL10*0.8 | 96.8 | 6.42 | 7.51 | 487.1 | 443.5 | 300 | 46.729 | 1247.8959 | 120796.3193
B37 | 1CIPE16+ | 2PL6*0.8 | 1PL18*0.6 | 40.5 | 3469 | 282 | C31 | 10 | 2IPE14+ | 2PL20*1.2+ | 2*2PL10*0.6 | 104.8 | 6.22 | 7.69 | 495.2 | 504.1 | 300 | 48.2315 | 1239.676 | 129918.0403
B38 | 1CIPE16+ | 2PL6*1 | 1PL18*0.6 | 42.9 | 3838 | 307 | C32 | 10 | 2IPE14+ | 2PL20*1.2+ | 2*2PL10*0.8 | 112.8 | 6.05 | 7.88 | 503.3 | 569.8 | 300 | 49.5868 | 1232.1605 | 138987.7079
B39 | 1CIPE16+ | 2PL8*0.6 | 1PL18*0.6 | 40.5 | 3446 | 285 | C33 | 0 | 2IPE16+ | 2PL12*0.6 | - | 54.6 | 7.1 | 4.2 | 317.5 | 120.1 | 300 | 71.4286 | 1098.3208 | 59968.3176
B40 | 1CIPE16+ | 2PL8*0.8 | 1PL18*0.6 | 43.7 | 3922 | 319 | C34 | 0 | 2IPE16+ | 2PL12*0.8 | - | 59.4 | 7.2 | 4.2 | 351.6 | 127.2 | 300 | 71.4286 | 1098.3208 | 65240.2576
B41 | 1CIPE16+ | 2PL10*0.6 | 1PL18*0.6 | 42.9 | 3780 | 312 | C35 | 0 | 2IPE16+ | 2PL12*1 | - | 64.2 | 7.4 | 4.1 | 386 | 134.2 | 300 | 73.1707 | 1086.6467 | 69762.7155
B42 | 1CIPE16+ | 2PL10*0.8 | 1PL18*0.6 | 46.9 | 4375 | 356 | C36 | 0 | 2IPE16+ | 2PL12*1+ | 2PL10*0.6 | 76.2 | 6.85 | 4.18 | 397.8 | 162.6 | 300 | 71.7703 | 1096.0421 | 83518.4061
B43 | 1CIPE16+ | 2PL12*0.6 | 1PL18*0.6 | 45.5 | 4114 | 340 | C37 | 0 | 2IPE16+ | 2PL12*1+ | 2PL10*0.8 | 80.2 | 6.71 | 4.22 | 401.5 | 173.8 | 300 | 71.09 | 1100.5725 | 88265.9153
B44 | 1CIPE16+ | 2PL12*0.8 | 1PL18*0.6 | 50.1 | 4825 | 393 | C38 | 0 | 2IPE16+ | 2PL12*1+ | 2*2PL10*0.6 | 88.2 | 6.46 | 4.3 | 408.9 | 199.2 | 300 | 69.7674 | 1109.3173 | 97841.7887
B45 | 1CIPE18+ | 2PL6*0.6 | - | 31.1 | 4095 | 301 | C39 | 0 | 2IPE16+ | 2PL12*1+ | 2*2PL10*0.8 | 96.2 | 6.24 | 4.42 | 416.3 | 228.8 | 300 | 67.8733 | 1121.6953 | 107907.0847
B46 | 1CIPE18+ | 2PL6*0.8 | - | 33.5 | 4545 | 329 | C40 | 0 | 2IPE16+ | 2PL12*1+ | 2*2PL12*0.8 | 102.6 | 6.2 | 4.45 | 437.9 | 247.7 | 300 | 67.4157 | 1124.6596 | 115390.0773
B47 | 1CIPE18+ | 2PL6*1 | - | 35.9 | 5009 | 558 | C41 | 0 | 2IPE16+ | 2PL12*1+ | 2*2PL12*1 | 112.2 | 6.01 | 4.59 | 450.7 | 288.4 | 300 | 65.3595 | 1137.8564 | 127667.4895
B48 | 1CIPE18+ | 2PL8*0.6 | - | 33.5 | 4519 | 332 | C42 | 5 | 2IPE16+ | 2PL15*0.6 | - | 58.2 | 7.2 | 6.2 | 346.3 | 208 | 300 | 48.3871 | 1238.818 | 72099.2101
B49 | 1CIPE18+ | 2PL8*0.8 | - | 36.7 | 5120 | 371 | C43 | 5 | 2IPE16+ | 2PL15*0.8 | - | 64.2 | 7.3 | 6 | 390.1 | 218.5 | 300 | 50 | 1229.8501 | 78956.3754
B50 | 1CIPE18+ | 2PL10*0.6 | - | 35.9 | 4944 | 363 | C44 | 5 | 2IPE16+ | 2PL15*1 | - | 70.2 | 7.5 | 5.9 | 434.2 | 229 | 300 | 50.8475 | 1225.0841 | 86000.9038
B51 | 1CIPE18+ | 2PL10*0.8 | - | 39.9 | 5695 | 413 | C45 | 5 | 2IPE16+ | 2PL15*1.2 | - | 76.2 | 7.6 | 5.8 | 478.8 | 239.5 | 300 | 51.7241 | 1220.1149 | 92972.7521
B52 | 1CIPE18+ | 2PL12*0.6 | - | 38.3 | 5369 | 395 | C46 | 5 | 2IPE16+ | 2PL15*1.2+ | 2PL10*0.6 | 88.2 | 7.15 | 5.96 | 490.3 | 293 | 300 | 50.3356 | 1227.9673 | 108306.7173
B53 | 1CIPE18+ | 2PL12*0.8 | - | 43.1 | 6270 | 454 | C47 | 5 | 2IPE16+ | 2PL15*1.2+ | 2PL10*0.8 | 92.2 | 7.02 | 6.03 | 493.9 | 312.9 | 300 | 49.7512 | 1231.242 | 113520.5133
B54 | 1CIPE18+ | 2PL12*1 | - | 47.9 | 7197 | 514 | C48 | 5 | 2IPE16+ | 2PL15*1.2+ | 2*2PL10*0.6 | 100.2 | 6.78 | 6.17 | 501.2 | 356.1 | 300 | 48.6224 | 1237.5183 | 123999.3379
B55 | 1CIPE18+ | 2PL6*0.6 | 1PL22*0.6 | 44.3 | 4627 | 340 | C49 | 5 | 2IPE16+ | 2PL15*1.2+ | 2*2PL10*0.8 | 108.2 | 6.57 | 6.32 | 508.4 | 403.9 | 300 | 47.4684 | 1243.8657 | 134586.2736
B56 | 1CIPE18+ | 2PL6*0.8 | 1PL22*0.6 | 46.7 | 5078 | 368 | C50 | 5 | 2IPE16+ | 2PL15*1.2+ | 2*2PL12*0.8 | 114.6 | 6.52 | 6.39 | 529.5 | 436.8 | 300 | 46.9484 | 1246.7031 | 142872.1719
B57 | 1CIPE18+ | 2PL6*1 | 1PL22*0.6 | 49.1 | 5541 | 396 | C51 | 5 | 2IPE16+ | 2PL15*1.2+ | 2*2PL12*1 | 124.2 | 6.34 | 6.56 | 542 | 500.1 | 300 | 47.3186 | 1244.6843 | 154589.785
B58 | 1CIPE18+ | 2PL8*0.6 | 1PL22*0.6 | 46.7 | 5052 | 371 | C52 | 10 | 2IPE16+ | 2PL20*0.6 | - | 64.2 | 7.3 | 8.2 | 394.4 | 323.1 | 300 | 41.0959 | 1277.6443 | 82024.7627
B59 | 1CIPE18+ | 2PL8*0.8 | 1PL22*0.6 | 49.9 | 5652 | 410 | C53 | 10 | 2IPE16+ | 2PL20*0.8 | - | 72.2 | 7.4 | 7.9 | 454.3 | 343.4 | 300 | 40.5405 | 1280.4843 | 92450.9645
B60 | 1CIPE18+ | 2PL10*0.6 | 1PL22*0.6 | 49.1 | 5476 | 403 | C54 | 10 | 2IPE16+ | 2PL20*1 | - | 80.2 | 7.6 | 7.7 | 514.6 | 363.6 | 300 | 39.4737 | 1285.8926 | 103128.5837
B61 | 1CIPE18+ | 2PL10*0.8 | 1PL22*0.6 | 53.1 | 6227 | 451 | C55 | 10 | 2IPE16+ | 2PL20*1.2 | - | 88.2 | 7.7 | 7.6 | 575.4 | 383.8 | 300 | 39.4737 | 1285.8926 | 113415.7242
B62 | 1CIPE18+ | 2PL12*0.6 | 1PL22*0.6 | 51.5 | 5901 | 434 | C55 | 10 | 2IPE16+ | 2PL20*1.2+ | 2PL10*0.6 | 100.2 | 7.34 | 7.82 | 586.9 | 464.1 | 300 | 40.8719 | 1278.7916 | 128134.9176
B63 | 1CIPE18+ | 2PL12*0.8 | 1PL22*0.6 | 56.3 | 6802 | 493 | C56 | 10 | 2IPE16+ | 2PL20*1.2+ | 2PL10*0.8 | 104.2 | 7.22 | 7.9 | 590.6 | 493.2 | 300 | 41.5512 | 1275.3031 | 132886.5802
B64 | 1CIPE18+ | 2PL12*1 | 1PL22*0.6 | 61.1 | 7729 | 552 | C57 | 10 | 2IPE16+ | 2PL20*1.2+ | 2*2PL10*0.6 | 112.2 | 7 | 8.08 | 597.8 | 555.1 | 300 | 42.8571 | 1268.5263 | 142328.6546
SECTIONS FOR BRACING
D:DISTANCE BETWEEN TWO PROFLES | [9 empty] | (cm) | (cm)
SECTIONS WITH 2UNP | [6 empty] | SECTIONID | D(cm) | IPE?+ | FLANGE PLATE+ | WEB PLATE | AREA(cm2) | rX(cm) | ry(cm) | SX(cm3) | SY(cm3) | KL(cm) | lmax | Fa(kg/cm2) | Pall(kg)
SECTIONID | D(cm) | AREA(cm2) | rX(cm) | ry(cm) |  |  | C58 | 10 | 2IPE16+ | 2PL20*1.2+ | 2*2PL10*0.8 | 120.2 | 6.81 | 8.26 | 605.1 | 621.9 | 300 | 44.0529 | 1262.2406 | 151721.3166
2UNP6 | 0.8 | 12.92 | 2.21 | 2.63 |  |  | C59 | 10 | 2IPE16+ | 2PL20*1.2+ | 2*2PL12*0.8 | 126.6 | 6.75 | 8.36 | 626.2 | 669.5 | 300 | 44.4444 | 1260.1654 | 159536.9393
2UNP8 | 0.8 | 22 | 3.1 | 3.7 |  |  | C60 | 10 | 2IPE16+ | 2PL20*1.2+ | 2*2PL12*1 | 136.2 | 6.57 | 8.56 | 638.7 | 755.9 | 300 | 45.6621 | 1253.6602 | 170748.5173
2UNP10 | 0.8 | 27 | 3.91 | 4.1 |  |  | C61 | 0 | 2IPE18+ | 2PL15*0.6 | - | 65.8 | 8 | 4.8 | 437.2 | 168 | 300 | 62.5 | 1155.8678 | 76056.0992
2UNP12 | 1 | 34 | 4.62 | 4.7 |  |  | C62 | 0 | 2IPE18+ | 2PL15*0.8 | - | 71.8 | 8.1 | 4.8 | 485.9 | 180.4 | 300 | 62.5 | 1155.8678 | 82991.3058
2UNP14 | 1 | 40.8 | 5.45 | 5.1 |  |  | C63 | 0 | 2IPE18+ | 2PL15*1 | - | 77.8 | 8.3 | 4.7 | 535 | 192.8 | 300 | 63.8298 | 1147.5411 | 89278.6991
2UNP16 | 1 | 48 | 6.21 | 5.5 |  |  | C64 | 0 | 2IPE18+ | 2PL15*1.2 | - | 83.8 | 8.4 | 4.7 | 584.5 | 205.1 | 300 | 63.8298 | 1147.5411 | 96163.9459
2UNP18 | 1.2 | 56 | 6.95 | 6 |  |  | C65 | 0 | 2IPE18+ | 2PL15*1.2+ | 2PL10*0.6 | 95.8 | 7.95 | 4.74 | 593.1 | 236.2 | 300 | 63.2911 | 1150.9243 | 110258.5502
2UNP20 | 1.2 | 64.4 | 7.7 | 6.5 |  |  | C66 | 0 | 2IPE18+ | 2PL15*1.2+ | 2PL10*0.8 | 99.8 | 7.81 | 4.76 | 596.4 | 248.3 | 300 | 63.0252 | 1152.5894 | 115028.4214
2UNP22 | 1.2 | 74.8 | 8.48 | 6.9 |  |  | C67 | 0 | 2IPE18+ | 2PL15*1.2+ | 2*2PL10*0.6 | 107.8 | 7.55 | 4.82 | 602.9 | 275.4 | 300 | 62.2407 | 1157.4816 | 124776.5147
2UNP24 | 1.2 | 84.6 | 9.22 | 7.3 |  |  | C68 | 0 | 2IPE18+ | 2PL15*1.2+ | 2*2PL10*0.8 | 115.8 | 7.33 | 4.91 | 609.5 | 306.5 | 300 | 61.0998 | 1164.542 | 134853.9581
[7 empty] | C69 | 0 | 2IPE18+ | 2PL15*1.2+ | 2*2PL12*0.8 | 122.2 | 7.24 | 4.93 | 628.5 | 326.8 | 300 | 60.8519 | 1166.0675 | 142493.4452
SECTIONS WITH 2L IN FORM OF CLYPEATE | [6 empty] | C70 | 0 | 2IPE18+ | 2PL15*1.2+ | 2*2PL12*1 | 131.8 | 7.04 | 5.05 | 639.8 | 369.3 | 300 | 59.4059 | 1174.9066 | 154852.6837
SECTIONID | D(cm) | AREA(cm2) | rX(cm) | ry(cm) |  |  | C71 | 5 | 2IPE18+ | 2PL20*0.6 | - | 71.8 | 8.1 | 6.9 | 491.3 | 291.2 | 300 | 43.4783 | 1265.2708 | 90846.4424
2L6*6*0.6 | 0.8 | 13.8 | 1.8 | 2.8 |  |  | C72 | 5 | 2IPE18+ | 2PL20*0.8 | - | 79.8 | 8.3 | 6.8 | 558.1 | 314.2 | 300 | 44.1176 | 1261.8978 | 100699.4459
2L8*8*0.8 | 0.8 | 24.6 | 2.4 | 3.7 |  |  | C73 | 5 | 2IPE18+ | 2PL20*1 | - | 87.8 | 8.4 | 6.7 | 625.3 | 337.2 | 300 | 44.7761 | 1258.4013 | 110487.6326
2L10*10*1 | 1 | 38.4 | 3 | 4.4 |  |  | C74 | 5 | 2IPE18+ | 2PL20*1.2 | - | 95.8 | 8.6 | 6.6 | 693.1 | 360.2 | 300 | 45.4545 | 1254.7746 | 120207.4072
2L12*12*1.2 | 1 | 55 | 3.7 | 5.3 |  |  | C75 | 5 | 2IPE18+ | 2PL20*1.5 | - | 108 | 8.8 | 6.5 | 795.7 | 394.6 | 300 | 46.1538 | 1251.0108 | 135109.1613
[7 empty] | C76 | 5 | 2IPE18+ | 2PL20*1.5+ | 2PL10*0.6 | 119.8 | 8.39 | 6.61 | 804.1 | 450.5 | 300 | 45.3858 | 1255.1433 | 150366.1705
[7 empty] | C77 | 5 | 2IPE18+ | 2PL20*1.5+ | 2PL10*0.8 | 123.8 | 8.27 | 6.65 | 807.3 | 471.3 | 300 | 45.1128 | 1256.6046 | 155567.6544
SECTIONS WITH 2L IN FORM OF BOX | [6 empty] | C78 | 5 | 2IPE18+ | 2PL20*1.5+ | 2*2PL10*0.6 | 131.8 | 8.05 | 6.74 | 813.6 | 516 | 300 | 44.5104 | 1259.8151 | 166043.6349
SECTIONID | D(cm) | AREA(cm2) | rX(cm) | ry(cm) |  |  | C79 | 5 | 2IPE18+ | 2PL20*1.5+ | 2*2PL10*0.8 | 139.8 | 7.85 | 6.85 | 820 | 565.2 | 300 | 43.7956 | 1263.5994 | 176651.1897
2L6*6*0.6 | 0.8 | 13.8 | 2.3 | 2.5 |  |  | C80 | 5 | 2IPE18+ | 2PL20*1.5+ | 2*2PL12*0.8 | 146.2 | 7.76 | 6.9 | 838.5 | 599.3 | 300 | 43.4783 | 1265.2708 | 184982.5888
2L8*8*0.8 | 0.8 | 24.6 | 3.1 | 3.3 |  |  | C81 | 5 | 2IPE18+ | 2PL20*1.5+ | 2*2PL12*1 | 155.8 | 7.57 | 7.03 | 849.4 | 664.2 | 300 | 42.6743 | 1269.481 | 197785.1353
2L10*10*1 | 1 | 38.4 | 3.8 | 4.1 |  |  | C82 | 10 | 2IPE18+ | 2PL25*0.6 | - | 77.8 | 8.2 | 8.9 | 545.4 | 434.3 | 300 | 36.5854 | 1300.2179 | 101156.9497
2L12*12*1.2 | 1 | 55 | 4.6 | 4.8 |  |  | C83 | 10 | 2IPE18+ | 2PL25*0.8 | - | 87.8 | 8.4 | 8.7 | 630.3 | 471.3 | 300 | 35.7143 | 1304.4464 | 114530.3934
[7 empty] | C84 | 10 | 2IPE18+ | 2PL25*1 | - | 97.8 | 8.6 | 8.6 | 715.7 | 508.2 | 300 | 34.8837 | 1308.4382 | 127965.256
[7 empty] | C85 | 10 | 2IPE18+ | 2PL25*1.2 | - | 108 | 8.7 | 8.4 | 801.6 | 545.1 | 300 | 35.7143 | 1304.4464 | 140880.2106
[7 empty] | C86 | 10 | 2IPE18+ | 2PL25*1.5 | - | 123 | 8.9 | 8.3 | 931.8 | 600.5 | 300 | 36.1446 | 1302.363 | 160190.6441
[7 empty] | C87 | 10 | 2IPE18+ | 2PL25*1.5+ | 2PL10*0.6 | 134.8 | 8.56 | 8.45 | 940.2 | 683.1 | 300 | 35.503 | 1305.4658 | 175976.787
[7 empty] | C88 | 10 | 2IPE18+ | 2PL25*1.5+ | 2PL10*0.8 | 138.8 | 8.45 | 8.51 | 943.3 | 712.9 | 300 | 35.503 | 1305.4658 | 181198.6501
[7 empty] | C89 | 10 | 2IPE18+ | 2PL25*1.5+ | 2*2PL10*0.6 | 146.8 | 8.24 | 8.63 | 949.7 | 776.1 | 300 | 36.4078 | 1301.0835 | 190999.053
[7 empty] | C90 | 10 | 2IPE18+ | 2PL25*1.5+ | 2*2PL10*0.8 | 154.8 | 8.05 | 8.77 | 956 | 844.1 | 300 | 37.2671 | 1296.8787 | 200756.8304
[7 empty] | C91 | 10 | 2IPE18+ | 2PL25*1.5+ | 2*2PL12*0.8 | 161.2 | 7.97 | 8.84 | 974.5 | 892.9 | 300 | 37.6412 | 1295.0354 | 208759.7096
[7 empty] | C92 | 10 | 2IPE18+ | 2PL25*1.5+ | 2*2PL12*1 | 170.8 | 7.78 | 9 | 985.5 | 980.6 | 300 | 38.5604 | 1290.4724 | 220412.6832
[7 empty] | C93 | 15 | 2IPE18+ | 2PL25*0.6 | - | 77.8 | 8.2 | 10.58 | 545.5 | 524 | 300 | 36.5854 | 1300.2179 | 101156.9497
[7 empty] | C94 | 15 | 2IPE18+ | 2PL25*0.8 | - | 87.8 | 8.39 | 10.25 | 630 | 556 | 300 | 35.7569 | 1304.2408 | 114512.3381
[7 empty] | C95 | 15 | 2IPE18+ | 2PL25*1 | - | 97.8 | 8.55 | 9.98 | 716 | 587 | 300 | 35.0877 | 1307.4614 | 127869.7242
[7 empty] | C96 | 15 | 2IPE18+ | 2PL25*1.2 | - | 107.8 | 8.71 | 9.76 | 802 | 619 | 300 | 34.4432 | 1310.5396 | 141276.1692
[7 empty] | C97 | 15 | 2IPE18+ | 2PL25*1.5 | - | 122.8 | 8.93 | 9.49 | 932 | 666.8 | 300 | 33.5946 | 1314.5558 | 161427.4496
[7 empty] | SECTIONID | D(cm) | IPE?+ | FLANGE PLATE+ | WEB PLATE | AREA(cm2) | rX(cm) | ry(cm) | SX(cm3) | SY(cm3) | KL(cm) | lmax | Fa(kg/cm2)
[7 empty] | C98 | 15 | 2IPE18+ | 2PL25*1.5+ | 2PL10*0.6 | 134.8 | 8.56 | 9.8 | 941 | 781 | 300 | 35.0467 | 1307.6579 | 176272.2791
[7 empty] | C99 | 15 | 2IPE18+ | 2PL25*1.5+ | 2PL10*0.8 | 138.8 | 8.45 | 9.91 | 944 | 821 | 300 | 35.503 | 1305.4658 | 181198.6501
[7 empty] | C100 | 15 | 2IPE18+ | 2PL25*1.5+ | 2*2PL10*0.6 | 146.8 | 8.25 | 9.95 | 951 | 876 | 300 | 36.3636 | 1301.2983 | 191030.5877
[7 empty] | C101 | 15 | 2IPE18+ | 2PL25*1.5+ | 2*2PL10*0.8 | 154.8 | 8.06 | 10.07 | 957 | 946 | 300 | 37.2208 | 1297.106 | 200792.0163
[7 empty] | C102 | 15 | 2IPE18+ | 2PL25*1.5+ | 2*2PL12*0.8 | 161.2 | 7.97 | 10.16 | 976 | 1003 | 300 | 37.6412 | 1295.0354 | 208759.7096
[7 empty] | C103 | 15 | 2IPE18+ | 2PL25*1.5+ | 2*2PL12*1 | 170.8 | 7.79 | 10.28 | 987 | 1087 | 300 | 38.5109 | 1290.7193 | 220454.855
[7 empty] | C104 | 15 | 2IPE18+ | 2PL30*0.8 | - | 95.8 | 8.48 | 10.59 | 702 | 647 | 300 | 35.3774 | 1306.0704 | 125121.548
[7 empty] | C105 | 15 | 2IPE18+ | 2PL30*1 | - | 107.8 | 8.65 | 10.39 | 806 | 701 | 300 | 34.6821 | 1309.4014 | 125121.548
[7 empty] | C106 | 15 | 2IPE18+ | 2PL30*1.2 | - | 119.8 | 8.8 | 10.23 | 910 | 756 | 300 | 34.0909 | 1312.2119 | 141153.4693
[7 empty] | C107 | 15 | 2IPE18+ | 2PL30*1.5 | - | 137.8 | 9.02 | 10.04 | 1068 | 837 | 300 | 33.2594 | 1316.1309 | 157202.9821
[7 empty] | C108 | 15 | 2IPE18+ | 2PL30*1.5+ | 2PL10*0.6 | 149.8 | 8.69 | 10.27 | 1077 | 952 | 300 | 34.5224 | 1310.1623 | 181362.8363
[7 empty] | C109 | 15 | 2IPE18+ | 2PL30*1.5+ | 2PL10*0.8 | 153.8 | 8.59 | 10.35 | 1081 | 993 | 300 | 34.9243 | 1308.2439 | 196262.3133
[7 empty] | C110 | 15 | 2IPE18+ | 2PL30*1.5+ | 2*2PL10*0.6 | 161.8 | 8.4 | 10.37 | 1087 | 1047 | 300 | 35.7143 | 1304.4464 | 201207.9176
[7 empty] | C111 | 15 | 2IPE18+ | 2PL30*1.5+ | 2*2PL10*0.8 | 169.8 | 8.22 | 10.45 | 1093 | 1118 | 300 | 36.4964 | 1300.6519 | 211059.4266
[7 empty] | C112 | 15 | 2IPE18+ | 2PL30*1.5+ | 2*2PL12*0.8 | 176.2 | 8.14 | 10.52 | 1112 | 1174 | 300 | 36.855 | 1298.9001 | 220850.6994
[7 empty] | C113 | 15 | 2IPE18+ | 2PL30*1.5+ | 2*2PL12*1 | 185.8 | 7.97 | 10.6 | 1123 | 1259 | 300 | 37.6412 | 1295.0354 | 228866.1989
[7 empty] | C114 | 0.45 | 3IPE18+ | 2PL25*1.5+ | 2*2PL12*1 | 194.7 | 7.74 | 8.16 | 1110.6 | 918.5 | 300 | 38.7597 | 1289.477 | 251061.1713
[7 empty] | C115 | 0.45 | 3IPE18+ | 2PL25*1.5+ | 3*2PL12*1 | 218.7 | 7.39 | 7.7 | 1138.1 | 918.6 | 300 | 40.5954 | 1280.2045 | 279980.7205
[7 empty] | C116 | 0.45 | 3IPE18+ | 2PL30*1.5+ | 3*2PL12*1 | 233.7 | 7.57 | 8.22 | 1274.1 | 1120.3 | 300 | 39.6301 | 1285.1035 | 300328.6784
[7 empty] | C117 | 15 | 2IPE18 | - | - | 47.8 | 7.43 | 12.22 | 293 | 430 | 300 | 40.3769 | 1281.3181 | 61247.0071

## ستون سه تايي
table 1
PROPERTIES OF COLUMN BUILT UP FROM 3IPE-BEAM+PLATES ON WEB AND FLANGES
[5 empty] | ALIGN NUMBER | section name | h(cm) | b(cm) | A(cm2) | IX(cm4) | SX(cm3) | IY(cm4) | SY(cm3)
|  | ALIGN NUMBER OF SECTION ACCORDING TO TABLE1 | 4 |  | 1 | IPE140 | 14 | 7.3 | 16.4 | 541 | 77.3 | 44.9 | 12.3
|  | SECTIONNAME: | z-z |  | 2 | IPE160 | 16 | 8.2 | 20.1 | 869 | 109 | 68.3 | 16.7
[5 empty] | 3 | IPE180 | 18 | 9.1 | 23.9 | 1320 | 146 | 101 | 22.2
|  | PROPERTIES OF UNIQUE IPE-BEAM |  |  | 4 | IPE200 | 20 | 10 | 28.5 | 1940 | 194 | 142 | 28.5
[5 empty] | 5 | IPE220 | 22 | 11 | 33.4 | 2770 | 252 | 205 | 37.3
|  | IX= | 1940 | cm4 | 6 | IPE240 | 24 | 12 | 39.1 | 3890 | 324 | 284 | 47.3
|  | IY= | 142.5 | cm4 | 7 | IPE270 | 27 | 13.5 | 45.9 | 5790 | 429 | 420 | 62.2
|  | SX= | 194 | cm3 | 8 | CIPE14-21 | 21 | 7.3 | 16.4 | 1220 | 116 | - | -
|  | SY= | 28.5 | cm3 | 9 | CIPE14-41 | 41 | 7.3 | 16.4 | 5010 | 244 | - | -
|  | A= | 28.5 | cm2 | 10 | CIPE16-23 | 23 | 8.2 | 20.1 | 1820 | 158 | - | -
| HEIGHT OF SECTION | h= | 20 | cm | 11 | CIPE16-43 | 43 | 10 | 20.1 | 6810 | 317 | - | -
| WIDE OF FLANGE | b= | 10 | cm | 12 | CIPE18-26 | 26 | 11 | 23.9 | 2810 | 217 | - | -
|  | rx= | 8.2505 | cm | 13 | CIPE18-46 | 46 | 12 | 23.9 | 9340 | 406 | - | -
|  | ry= | 2.2361 | cm
| DISTANCE BETWEEN AXIS OF SECTIONS | D= | 10 | cm
| WIDE OF SECTION | b1= | 30 | cm
|  | LX= | 3 | m
|  | LY= | 3 | m
|  | KX= | 1
|  | KY= | 1
|  | E= | 2050000 | kg/cm2
|  | FY= | 2400 | kg/cm2
SPECIFICATIONS OF PLATES THAT WELDS TO FLANGE
|  | WIDE OF PLATE? | 25 | cm
|  | THICKNESS OF PLATE? | 0.8 | cm
|  | NUMBER OF PLATE IN SECTION ASSUMED= | 2
SPECIFICATIONS OF PLATE THAT WELD TO WEB
ASSUMPTION:PLATES DIRECTLY WELD TO WEB OF IPE-SECTIONS
|  | WIDE OF PLATE? | 0 | cm
|  | THICKNESS OF PLATE? | 0 | cm
|  | NUMBER OF PLATE IN SECTION? | 0
|  | NUMBER OF PL THAT WELD TO EXTERNAL IPE-SECTIONS | 2
| AREA OF TOTAL SECTION | A= | 125.5 | cm2
|  | IX= | 10148.5333 | cm4
|  | IY= | 8210.8333 | cm4
|  | rx= | 8.9925 | cm
|  | ry= | 8.0886 | cm
|  | rmin= | 8.0886 | cm
|  | SX= | 939.679 | cm3
|  | SY= | 547.3889 | cm3
|  | lX=KX.LX/rX= | 33.3612
|  | lY=KY.LY/rY= | 37.0894
|  | lMAX=MAX(lx,ly)= | 37.0894
|  | CC=(2p2E/FY)0.5= | 129.7824 | <(K.L/r)min
Fa=[1-(KL/r)^2/(2Cc^2)].Fy/[5/3+3/8*K.L/r/Cc-1/8*(KL/r/Cc)^3]
|  | Fa= | 1299.8886 | kg/cm2
|  | Pall= | 163136.0221 | kg

## I-SECTION
CALCULATE SECTIONPROPERTIES&ALLOWABLE BENDING STRESS FOR ((I)) SHAPE SECTIONS
INPUT INFORMATIONS
| SECTION NAME: |  | BUS1
TOP FLANGE PLATE DIMENTION
|  | (WIDE OF PLATE)? | 36 | cm
|  | (THICKNESS OF PLATE)? | 2 | cm
BOTTOM FLANGE PLATE DIMENTION
|  | (WIDE OF PLATE)? | 36 | cm
|  | (THICKNESS OF PLATE)? | 2 | cm
WEB PLATE DIMENTION
|  | (WIDE OF PLATE)? | 100 | cm
|  | (THICKNESS OF PLATE)? | 1 | cm
MOMENTS IN SECTIONS
Mi= | 10000000 | kg-cm | (MOMENT IN FIRST OF SECTION) |  |  | COMMENT: FOR BOUBLE CURVATURE Mi&Mj IS BOTH NEGATIVE OR BOTH POSITIVE
Mj= | 12800000 | kg-cm | (MOMENT IN END OF SECTION)
Mmid= | 11400000 | kg-cm | (MOMENT IN MIDDLE OF SECTION)
lu= | 200 | cm | (UNBRACED LENGTH OF COMPRESSIVE FLANGE)
|  |  |  | IS CONNECTION OF FLANGE&WEB CONTINIOUS? | 1 | (((1)) FOR YES & ((0)) FOR NO )
|  |  |  | IS THE SECTION IN A CANTILEVER MEMBER? | 0 | (((1)) FOR YES & ((0)) FOR NO )
|  |  |  | IS THE SECTION IN A NONSWAY COLUMN FRAME? | 1 | (((1)) FOR YES & ((0)) FOR NO )
OUTPUT INFORMATION
CALCULATE SECTIONPROPERTIES:
y= | 52 | cm | ZX= | 9844 | cm3
IX= | 457925.3333 | cm4 | Zy= | 1321 | cm3
Iy= | 15560.3333 | cm4 | J= | 225.3333 | cm3
SXTOP= | 8806.2564 | cm3 | rx= | 43.3214 | cm
SXBOT= | 8806.2564 | cm3 | rY= | 7.9857 | cm
SXMIN= | 8806.2564 | cm3 | A= | 244 | cm2
Sy= | 864.463 | cm3 | H= | 104 | cm | (HEIGHT OF SECTION)
|  |  | W= | 191.54 | kg/m | (UNIT WEIGHT OF SECTION)
CALCULATE BENDING ALLOWABLE STRESS:
THE SECTION IS COMPACT?
|  |  |  | CONNECTION OF FLANGE&WEB IS CONTINIOUS? | YES
|  |  |  | b/2tf<545/Fy0.5? | OK | (FOR TOP PLATE)
|  |  |  | b/2tf<545/Fy0.5? | OK | (FOR BOTTOM PLATE)
|  |  |  | d/t<5365/Fy0.5? | OK
| 0.47821 |  |  | SECTION FOR POSITIVE MOMENTS IS COMPACT
SECTION FOR NEGATIVE MOMENTS IS COMPACT
FOR POSITIVE MOMENTS:
|  |  | Lc=MIN[635bf/Fy^0.5,14E5/(Fy.d/Af)]= | 403.8462 | cm | >Lu Fbtop=0.66Fy
[6 empty] | Fbbot=0.66Fy= | 1584 | kg/cm2
|  |  |  | Fb= |  | kg/cm2
FOR NEGATIVE MOMENTS:
|  |  | Lc=MIN[635bf/Fy^0.5,14E5/(Fy.d/Af)]= | 420 | cm | >Lu Fbbot=0.66Fy
[6 empty] | Fbtop=0.6Fy= | 1584 | kg/cm2
|  |  |  | Fb= |  | kg/cm2
CONTROL OF STRESS
FOR Mi:
| sbt= | 1135.5563 | kg/cm2 | < | 1584 | OK |  |  | (TENSILE STRESS)
| sbp= | 1135.5563 | kg/cm2 | < |  | OK |  |  | (COMPRESSIVE STRESS)
FOR Mj:
| sbt= | 1453.5121 | kg/cm2 | < | 1584 | OK |  |  | (TENSILE STRESS)
| sbp= | 1453.5121 | kg/cm2 | < |  | OK |  |  | (COMPRESSIVE STRESS)
FOR Mmid:
| sbt= | 1294.5342 | kg/cm2 | < | 1584 | OK |  |  | (TENSILE STRESS)
| sbp= | 1294.5342 | kg/cm2 | < |  | OK |  |  | (COMPRESSIVE STRESS)

## BOX SECTION PROPERTIES
CALCULATE BOX SECXTION PROPERTIES
SECTIONNAME: |  | BOX2
INPUT INFORMATIONS
TOP FLANGE PLATE:
bf1= | 20 | cm
tf!= | 3.5 | cm
BOTTOM FLANGE PLATE:
bf2= | 20 | cm
tf2= | 3.5 | cm
WEB PLATE:
d= | 50 | cm
tW= | 1 | cm
KX= | 1 |  | E= | 2050000 | kg/cm2
KY= | 1 |  | FY= | 2400 | kg/cm2
LX= | 300 | cm
LY= | 300 | cm
D= | 10 | cm | (DISTANCE BETWEEN AXIS OF TWO WEB)
OUTPUT INFORMATION
| H= | 57 | cm
y=SAi.yi/SAi= |  | 28.5 | cm
| A= | 240 | cm2 | ZX= | 4995 | cm4
| Ix= | 121155 | cm4 | Zy= | 1200 | cm4
| Iy= | 7175 | cm4 | rx= | 22.468 | cm
| Sx= | 4251.0526 | cm3 | ry= | 5.4677 | cm
| Sy= | 717.5 | cm3 | AVX= | 140 | cm2
| J= | 11115.9685 | cm4 | AVy= | 100 | cm2
|  | lX=KX.LX/rX= | 13.3523
|  | lY=KY.LY/rY= | 54.8676
|  | lMAX=MAX(lx,ly)= | 54.8676
|  | CC=(2p2E/FY)0.5= | 129.7824 | <(K.L/r)min
Fa=[1-(KL/r)^2/(2Cc^2)].Fy/[5/3+3/8*K.L/r/Cc-1/8*(KL/r/Cc)^3]
|  | Fa= | 1203.6416 | kg/cm2
|  | Pall= | 288873.9911 | kg

## تير مركب با ورق تقويت
table 1
|  | مشخصات تيرهاي مركب |  | تير مركب متشكل از مقطع نورد شده وورق تقويتي
[9 empty] | رديف | section name | h(cm) | b(cm) | A(cm2) | IX(cm4) | SX(cm3) | IY(cm4) | SY(cm3)
[9 empty] | 1 | IPE140 | 14 | 7.3 | 16.4 | 541 | 77.3 | 44.9 | 12.3
sectinname: | 2cpe18-26+2pl22*0.5in web +2*2pl6*0.8CM in flange | [7 empty] | 2 | IPE160 | 16 | 8.2 | 20.1 | 869 | 109 | 68.3 | 16.7
|  | رديف مقطع مطابق جدول شماره 1 | 15 | [5 empty] | 3 | IPE180 | 18 | 9.1 | 23.9 | 1320 | 146 | 101 | 22.2
|  | نام مقطع مورد استفاده براي تير مركب | CIPE20-48 |  | (ارتفاع مقطع) | H= | 48 | cm | 4 | IPE200 | 20 | 10 | 28.5 | 1940 | 194 | 142 | 28.5
|  | تعداد در هر مقطع | 3 |  | (مساحت مقطع) | A= | 28.5 | cm2 | 5 | IPE220 | 22 | 11 | 33.4 | 2770 | 252 | 205 | 37.3
[6 empty] | SX= | 497 | cm3 | 6 | IPE240 | 24 | 12 | 39.1 | 3890 | 324 | 284 | 47.3
ورق تقويت بال بالا | [5 empty] | IX= | 11928 | cm4 | 7 | IPE270 | 27 | 13.5 | 45.9 | 5790 | 429 | 420 | 62.2
|  | عرض ورق تقويتي بال بالا | 0 | cm |  |  |  |  | 8 | CIPE14-21 | 21 | 7.3 | 16.4 | 1220 | 116 | - | -
|  | ضخامت ورق تقويتي بال بالا | 0 | cm |  |  |  |  | 9 | CIPE14-41 | 41 | 7.3 | 16.4 | 5010 | 244 | - | -
|  | تعداد ورقها در هر مقطع | 0 | [5 empty] | 10 | CIPE16-23 | 23 | 8.2 | 20.1 | 1820 | 158 | - | -
[9 empty] | 11 | CIPE16-43 | 43 | 10 | 20.1 | 6810 | 317 | - | -
ور ق تقويت بال پايين | [8 empty] | 12 | CIPE18-26 | 26 | 11 | 23.9 | 2810 | 217 | - | -
|  | عرض ورق تقويتي بال پايين | 0 | cm |  |  |  |  | 13 | CIPE18-46 | 46 | 12 | 23.9 | 9340 | 406 | - | -
|  | ضخامت ورق تقويتي بال پايين | 0 | cm |  |  |  |  | 14 | CIPE20-28 | 28 | 10 | 28.5 | 3800 | 271 | - | -
|  | تعداد ورقها در هر مقطع | 0 | [5 empty] | 15 | CIPE20-48 | 48 | 10 | 28.5 | 11920 | 497 | - | -
ورق تقويت جان
|  | ارتفاع ورق | 0 | cm
|  | ضخامت ورق | 0 | cm
|  | تعداد ورقها در هر مقطع | 0
|  | ارتفاع كل تير | H'= | 48 | cm
|  |  | فاصله محور خنثي از پايين ترين نقطه تير | y= | 24 | cm
|  | IX= | 35784 | cm4
|  | SX TOP= | 1491 | cm3
|  | SX BOT= | 1491 | cm3
|  | SMIN= | 1491 | cm3
|  | A= | 85.5 | cm2

## ستون جفت IPE
table 1
PROPERTIES OF COLUMN BUILT UP FROM 2IPE-BEAM+PLATES ON WEB AND FLANGES
[5 empty] | ALIGN NUMBER | section name | h(cm) | b(cm) | A(cm2) | IX(cm4) | SX(cm3) | IY(cm4) | SY(cm3)
|  | ALIGN NUMBER OF SECTION ACCORDING TO TABLE1 | 4 |  | 1 | IPE140 | 14 | 7.3 | 16.4 | 541 | 77.3 | 44.9 | 12.3
|  | SECTIONNAME: | z-z |  | 2 | IPE160 | 16 | 8.2 | 20.1 | 869 | 109 | 68.3 | 16.7
[5 empty] | 3 | IPE180 | 18 | 9.1 | 23.9 | 1320 | 146 | 101 | 22.2
|  | PROPERTIES OF UNIQUE IPE-BEAM |  |  | 4 | IPE200 | 20 | 10 | 28.5 | 1940 | 194 | 142 | 28.5
[5 empty] | 5 | IPE220 | 22 | 11 | 33.4 | 2770 | 252 | 205 | 37.3
|  | IX= | 1940 | cm4 | 6 | IPE240 | 24 | 12 | 39.1 | 3890 | 324 | 284 | 47.3
|  | IY= | 142.5 | cm4 | 7 | IPE270 | 27 | 13.5 | 45.9 | 5790 | 429 | 420 | 62.2
|  | SX= | 194 | cm3
|  | SY= | 28.5 | cm3
|  | A= | 28.5 | cm2
| HEIGHT OF SECTION | h= | 20 | cm
| WIDE OF FLANGE | b= | 10 | cm
|  | rx= | 8.2505 | cm
|  | ry= | 2.2361 | cm
| DISTANCE BETWEEN AXIS OF TWO SECTIONS | D= | 23.2 | cm
| WIDE OF SECTION | b1= | 33.2 | cm
|  | LX= | 3 | m
|  | LY= | 3 | m
|  | KX= | 1
|  | KY= | 1
|  | E= | 2050000 | kg/cm2
|  | FY= | 2400 | kg/cm2
SPECIFICATIONS OF PLATES THAT WELDS TO FLANGE
|  | WIDE OF PLATE | 25 | cm
|  | THICKNESS OF PLATE | 0.8 | cm
SPECIFICATIONS OF PLATE THAT WELD TO WEB
|  | WIDE OF PLATE | 0 | cm
|  | THICKNESS OF PLATE | 0 | cm
|  | PLATE WELD TO WEB OR TO FLANEGE OF IPE-BEAM? | 0 | (1 FOR WEB AND 0 FOR FLANGE)
| AREA OF TOTAL SECTION | A= | 97 | cm2
|  | IX= | 8208.5333 | cm4
|  | IY= | 10038.2533 | cm4
|  | rx= | 9.1991 | cm
|  | ry= | 10.1729 | cm
|  | rmin= | 9.1991 | cm
|  | SX= | 760.0494 | cm3
|  | SY= | 604.7141 | cm3
|  | lX=KX.LX/rX= | 32.6118
|  | lY=KY.LY/rY= | 29.4902
|  | lMAX=MAX(lx,ly)= | 32.6118
|  | CC=(2p2E/FY)0.5= | 129.7824 | <(K.L/r)min
Fa=[1-(KL/r)^2/(2Cc^2)].Fy/[5/3+3/8*K.L/r/Cc-1/8*(KL/r/Cc)^3]
|  | Fa= | 1321.4009 | kg/cm2
|  | Pall= | 128175.8882 | kg