## brace design
BRACE DESSIGN
| INPUT INFORMATION: |  | R= | 6 | (FACTOR OF BEHAVIOUR OF STRUCTURE)
|  |  | (NUMBER OF STORIES OF STRUCTURE) n= | 2
|  |  | BRACE TYPE: | BR1
|  |  | BRACE POSITION: | STORY3
|  |  | (COMPRESSIVE AXIAL FORCE) P= | 20000 | kg | (SERVIS LOADS)
|  |  | (TENSILE AXIAL FORCE) T= | 30000 | kg
|  |  | (HORIZONTAL LENGTH) LX= | 300 | cm
|  |  | (VERTICAL LENGTH) LY= | 350 | cm
|  |  | (HEIGHT OF STORY) h= | 350 | cm
|  |  | BRACE SECTION: | 2U10
|  |  | (AREA) A= | 27 | cm2
|  |  | rx= | 3.5 | cm
|  |  | ry= | 3.5 | cm
|  |  | (ELASTICITY COEFICIENT) E= | 2050000
|  |  | (YIELD STRESS) FY= | 2400 | kg/cm2
|  |  | TYPE OF BRACING: | 6
1-DIAMETRIC BRACING(( / ))
2-CELTIC CROSSING BRACING((X))
3-((V)) OR ((L)) BRACING
4-((K)) BRACING
5-SPECIAL BRACING
|  |  | # | 6-OTHER BRACINGS
OUTPUT INFORMATION:
(ANGLE BETWEEN BRACE AND HORIZONTAL-DIRECTION)
|  |  | (LENGTH OF BRACE) L= | 460.9772 | cm
|  |  | Kx= | 1
|  |  | KY= | 1
|  |  | (TENSILE AXIAL STRESS) ft= | 835.4219 | kg/cm2 | <Ft=0.6Fy OK
|  |  | (COMPRESSIVE AXIAL STRESS) fa= | 556.9479 | kg/cm2
|  |  | 6025/(Fy)0.5= | 122.9848
|  |  | lmax= | 131.7078 | THIS BRACE HAD TO RESIST TO 2.8*E.Q.LOADS
|  |  | (ALLOWABLE STRESS) Fa= | 605.2941 | kg/cm2
|  |  | B=1/(1+0.5*lmax/Cc)= | 0.66376
|  |  | Fas=B.Fa= | 401.7701 | kg/cm2 | <fa NOT GOOD
|  |  | (AXIAL RESISTANCE OF BRACE)Psc=1.7Fa.A= | 25563.9098 | kg
|  |  | 2.8*P= | 56000 | kg | >Psc NOT GOOD
Note on E4: THIS PROGRAM WRITED BY:A.R.JAFARI ALL RIGHTS RESERVED